## Instructions
2027 AOTA Boston Conference Accessibility Audit - iPad Field Tool
Designed for iPad | Open this .xlsx in Apple Numbers or Microsoft Excel on iPad. Landscape orientation is easiest for field entry.
Status dropdown | Each audit row has a dropdown: Pass / Concern / Not Verified / N/A.
Actual / Notes | Enter the actual measurement, count, force, slope, location, or observed condition. Measure rather than accepting a general 'ADA compliant' statement.
Corrective Action | For every Concern, record a specific fix, responsible party, and/or deadline.
Photo | Type a photo number or filename in Photo Ref. You can also insert photos into the workbook on the iPad if you prefer.
Filtering | Each venue audit is an Excel table. Filter the Status column to show only Concerns or Not Verified items.
Close-out | After a correction, change Status to Pass only after reinspection and add the close-out photo reference.
Legal note | This is a screening/documentation tool, not a legal certification. Confirm the 521 CMR edition in force and any AAB variance before final 2027 sign-off.
Recommended field kit |  | Quick field targets - verify exceptions/applicability before citing as a legal finding
25-ft tape measure |  | Clear floor space | 30 x 48 in min | ADA 305
Digital level / inclinometer |  | Turning space | 60-in circle or compliant T-turn | ADA 304
Door pressure gauge or calibrated fish scale |  | Walking surface | 36 in min; slope <=1:20; cross slope <=1:48 | ADA 403
iPad/phone camera |  | Door clear opening | 32 in min | ADA 404.2.3 / 521 CMR 26.5
Flashlight |  | Door hardware height | Use 36-48 in where ADA + MA overlap | ADA 404.2.7 / 521 CMR 26.11
Floor plans and accessible-room inventory |  | Interior door force | <=5 lb | ADA 404.2.9
Painter's tape/chalk for temporary measurements |  | Ramp slope | <=1:12 | ADA 405
|  | MA ramp clear width | >=48 in | 521 CMR 24
|  | MA passenger loading aisle | >=60 in x 20 ft; <=2% slope | 521 CMR 23.7
|  | MA passenger loading clearance | >=9 ft 6 in | 521 CMR 23.7
|  | Toilet seat height | 17-19 in | ADA 604.4
|  | Lavatory height | <=34 in | ADA 606.3
|  | Typical reach | 15-48 in depending on approach/obstruction | ADA 308

## Standards & Sources
Official Standards / Sources Used in This Checklist
Jurisdiction | Source | URL | Use
Federal | 2010 ADA Standards for Accessible Design | https://www.ada.gov/law-and-regs/design-standards/2010-stds/ | Primary federal design standard
Federal | DOJ Guidance on the 2010 Standards | https://www.ada.gov/law-and-regs/design-standards/standards-guidance/ | Interpretive guidance
Massachusetts | 521 CMR - 2006 Edition | https://www.mass.gov/lists/521-cmr-2006-edition | Mass.gov identifies this as currently in force as of Aug. 2026; reconfirm before the 2027 audit
Massachusetts | Architectural Access Board rules and regulations | https://www.mass.gov/aab-rules-and-regulations | Official AAB regulations/index
Uploaded AOTA venue assessments incorporated into Priority Rechecks
Venue | Uploaded assessment | Audit use
Westin | Accessibility Assessment- AOTA Westin.doc | 2019 assessment; remeasure current conditions
Hyatt Place | Accessibility Assessment.Short Form Hyatt Place.pdf | Short-form survey; several dimensions/categories need verification
Element | Accessibility Assessment.Short Form. element.pdf | Short-form survey; remeasure current conditions
Renaissance | Accessibility Assessment.Short Form_Renaissance Boston Seaport District.pdf | Short-form survey; verify current/post-renovation conditions
Omni | AOTA - Accessibility Assessment - Omni Boston Seaport.pdf | Short-form survey; reconcile room-category counts

## Priority Rechecks
Venue-Specific Priority Rechecks From Existing AOTA Assessments
Venue | Existing survey finding | Why recheck | Checklist ID | Status | Corrective Action / Follow-up | Photo Ref
Westin | Security latch recorded at 53.25 in. | Appears above accessible operable-part reach if measured correctly. | H05
Westin | Clothes rod recorded at 62 in. | Confirm accessible storage is available within required reach. | H08
Westin | TTY/TDD recorded as No; hearing-impaired rooms listed. | Verify complete communication-feature package, not only fire alarm. | H16/H17
Westin | Assessment is dated 2019. | Full current-condition reinspection for 2027. | A01
Hyatt Place | Valet-only parking reported. | Inspect accessible passenger loading zone and route. | B08-B10
Hyatt Place | Bathroom maneuverability recorded as 36 in. | Clarify aisle width vs turning space; remeasure. | H11
Hyatt Place | 21 ADA rooms reported without clear mobility/roll-in/communication breakdown. | Obtain formal room matrix and verify scoping/dispersion. | H01/H02
Element | Security latch recorded at 51 in. | Appears above accessible operable-part reach if measured correctly. | H05
Element | 9 ADA rooms shown as roll-in; tub count unclear. | Separate mobility, roll-in, communication, and combined categories. | H01/H02
Element | Accessible bathroom hook recorded as no. | Check whether hooks/shelves are provided and whether at least one is within reach. | F15/H08
Renaissance | Valet-only parking reported. | Inspect accessible passenger loading zone and route. | B08-B10
Renaissance | 26 accessible rooms reported (21 tub/5 roll-in); communication-room count unclear. | Verify communication rooms and dispersion. | H01/H02/H16
Omni | 53 ADA rooms and 53 roll-in rooms appear recorded. | Reconcile mobility vs roll-in vs communication categories with hotel matrix. | H01/H02
Omni | Bathroom door recorded at 32 in. | Remeasure actual clear opening with door open 90 degrees. | H10
MCEC | No MCEC assessment was included with the hotel forms reviewed. | Perform full baseline audit, especially assembly areas, stages, ALS, restrooms, exhibits, and temporary setup. | E01-K09

## Westin
The Westin Boston Seaport District - Accessibility Field Audit
Audit Date | 8182026 | Auditor(s) | Sherlyn Fenton | Venue Accessibility Contact |  | Follow-up Date
Address
Last Major Renovation |  | Construction / Alteration Notes
On-site Accessibility Lead |  | Facilities / Engineering |  | Emergency Contact
Total Guestrooms |  | Mobility Rooms |  | Communication Rooms |  | Roll-in Rooms
General venue notes / access requests / AAB variance information:
ID | Section | Audit Item / What to Measure | Standard / Field Target | Actual Measurement / Notes | Status | Corrective Action | Photo Ref
A01 | Administrative | Record last major construction/alteration/renovation date and scope. | Document date/scope; use to determine applicable requirements. ADA Title III / 2010 Standards; 521 CMR applicability |  | N/A
A02 | Administrative | Obtain any AAB variance(s), accessibility studies, or prior corrective-action records. | Copies available and reviewed before final approval. 521 CMR / AAB |  | N/A
A03 | Administrative | Identify venue accessibility lead and facilities/engineering contact. | Named contacts available during conference hours. Operational
A04 | Administrative | Obtain current floor plans showing accessible entrances, routes, elevators, restrooms, meeting rooms, and exits. | Plans match current conditions. ADA 206; 521 CMR |  | N/A
A05 | Administrative | Confirm maintenance/testing schedule for elevators, platform lifts, automatic doors, pool lifts, and assistive listening systems. | Equipment operational; outage response documented. ADA 206/219/410/1009 |  | N/A
A06 | Administrative | Confirm process for reporting and correcting accessibility barriers during the event. | Same-day escalation pathway and responsible staff identified. Operational |  | N/A
A07 | Administrative | Review emergency plan for people with mobility, hearing, vision, cognitive, and communication disabilities. | Plan includes accessible notification and evacuation/assistance procedures. ADA 702 + emergency planning |  | Not Verified
B01 | Arrival & Parking | Count total parking spaces and required accessible spaces. | Required accessible count met for each parking facility. ADA 208/502; 521 CMR 23 |  | Pass
B02 | Arrival & Parking | Count van-accessible parking spaces. | Required van spaces provided; at least 1 of every 6 accessible spaces under ADA. ADA 208.2.4/502; 521 CMR 23 |  | Pass
B03 | Arrival & Parking | Measure accessible parking space and access-aisle widths. | Meet applicable ADA/521 dimensions; record actual widths. ADA 502; 521 CMR 23 |  | Pass
B04 | Arrival & Parking | Measure parking/access-aisle surface slope and cross slope. | No steeper than 1:48 under ADA. ADA 502.4 |  | Pass
B05 | Arrival & Parking | Verify van-route vertical clearance from entrance to space/loading zone. | Required clearance maintained along vehicle route. ADA 502.5; 521 CMR 23 |  | Pass
B06 | Arrival & Parking | Verify accessible parking signage and van designation. | Signs visible and mounted as required. ADA 502.6; 521 CMR 23 |  | Pass
B07 | Arrival & Parking | Trace accessible route from parking/access aisle to accessible entrance. | Continuous, unobstructed, no curb/step barriers. ADA 206/403; 521 CMR 20/23 |  | Pass
B08 | Arrival & Parking | If valet is provided, inspect accessible passenger loading zone. | At least one compliant loading zone where required. ADA 209/503 |  | Pass
B09 | Arrival & Parking | Measure Massachusetts passenger-loading access aisle. | At least 60 in wide x 20 ft long; slope/cross slope <=2%. 521 CMR 23.7 |  | Pass
B10 | Arrival & Parking | Measure Massachusetts passenger-loading vertical clearance. | At least 9 ft 6 in where 521 CMR applies. 521 CMR 23.7 |  | Pass
B11 | Arrival & Parking | Inspect curb ramps/curb cuts on arrival route. | No abrupt lips; required slope, width, landings, detectable warnings as applicable. ADA 406; 521 CMR 21 |  | Pass
B12 | Arrival & Parking | Walk/roll route from rideshare, taxi, shuttle, and public sidewalk drop-off. | Accessible route connects each provided arrival point to entrance. ADA 206/209/403 |  | Pass
B13 | Arrival & Parking | Measure exterior walking-surface clear width, running slope, and cross slope. | 36 in min clear; running slope <=1:20; cross slope <=1:48 unless another element applies. ADA 403 |  | Pass
B14 | Arrival & Parking | Check drainage grates, pavers, snow/ice plan, and construction detours. | No wheel/cane traps; accessible detour maintained. ADA 302/403; operational |  | Pass
C01 | Entrances & Routes | Verify accessible entrance(s) are open during all conference-related hours. | Accessible entrance available whenever public entrances are open. ADA 206; 521 CMR |  | Pass
C02 | Entrances & Routes | Measure entrance and interior door clear opening. | At least 32 in clear with door open 90 degrees. ADA 404.2.3; 521 CMR 26.5 |  | Pass
C03 | Entrances & Routes | Measure door threshold/vertical change. | Generally <=1/2 in with required beveling; document exceptions. ADA 303/404.2.5; 521 CMR 26.10 |  | Pass
C04 | Entrances & Routes | Measure operable door hardware height. | Use stricter overlapping target: 36-48 in where both standards apply. ADA 404.2.7; 521 CMR 26.11 |  | Pass
C05 | Entrances & Routes | Test door hardware for one-hand operation without tight grasping/pinching/twisting. | Operable with one hand; no tight grasping/pinching/twisting. ADA 309.4/404.2.7 |  | Pass
C06 | Entrances & Routes | Measure door opening force. | Interior hinged/sliding/folding <=5 lb under ADA; verify MA exterior-door limit where applicable. ADA 404.2.9; 521 CMR 26.8 |  | Pass
C07 | Entrances & Routes | Measure maneuvering clearances at pull/push sides of doors. | Required latch-side/front clearances provided; not blocked. ADA 404.2.4; 521 CMR 26 |  | Pass
C08 | Entrances & Routes | Check floor mats/runners at entrances and corridors. | Secure, firm/stable; edges do not create barrier. ADA 302 |  | Pass
C09 | Entrances & Routes | Measure accessible route/corridor clear width. | 36 in minimum except permitted reductions/passing spaces. ADA 403.5.1 |  | Pass
C10 | Entrances & Routes | Measure turning/passing spaces where route is constrained. | Required turning/passing space available. ADA 304/403.5.3 |  | Pass
C11 | Entrances & Routes | Identify route segments steeper than 1:20. | Treat as ramp; evaluate ramp requirements. ADA 403.3/405 |  | N/A
C12 | Entrances & Routes | Measure ramp running slope and cross slope. | Running slope <=1:12; cross slope <=1:48 under ADA. ADA 405 |  | Pass
C13 | Entrances & Routes | Measure ramp clear width. | ADA >=36 in; Massachusetts ramp clear width >=48 in where 521 CMR applies. ADA 405.5; 521 CMR 24 |  | Pass
C14 | Entrances & Routes | Check ramp landings, handrails, edge protection, and level changes. | All required elements present and unobstructed. ADA 405/505; 521 CMR 24 |  | Pass
C15 | Entrances & Routes | Inspect wall-mounted/protruding objects along circulation paths. | Leading edge 27-80 in high generally protrudes no more than 4 in from wall. ADA 307 |  | Pass
C16 | Entrances & Routes | Measure reach to controls, switches, thermostats, dispensers, and card readers. | Typically 15-48 in depending on approach/obstruction; record actual. ADA 308/309; 521 CMR 6/39 |  | Pass
C17 | Entrances & Routes | Check elevator call buttons, hall signals, reopening devices, and tactile markings. | Reachable/operable; tactile and visual/audible signals present. ADA 407; 521 CMR 28 |  | Pass
C18 | Entrances & Routes | Verify elevator audible floor announcement and visual floor/arrival indication. | Both communication modes available and functioning. ADA 407 |  | Pass
C19 | Entrances & Routes | Confirm elevator serves every public conference floor on accessible route. | All required levels connected by accessible route. ADA 206/407 |  | Pass
C20 | Entrances & Routes | Document contingency if elevator/platform lift/automatic door fails. | Repair/escalation and accessible alternate-route plan available. Operational |  | Not Verified
D01 | Registration & Service | Measure accessible registration/information counter height and length. | Parallel approach: accessible portion >=36 in long and <=36 in high under ADA. ADA 904.4 |  | N/A
D02 | Registration & Service | Measure clear floor space at accessible counter. | At least 30 x 48 in and positioned for required approach. ADA 305/904 |  | N/A
D03 | Registration & Service | Measure registration/credential queue clear width. | Maintain at least 36 in accessible route; turning/passing as needed. ADA 403 |  | N/A
D04 | Registration & Service | Check kiosks, badge printers, payment devices, and touch screens for reach and operability. | Controls within accessible reach and usable per ADA 309. ADA 308/309 |  | N/A
D05 | Registration & Service | Provide an accessible writing/signing surface where forms are completed. | Surface 28-34 in high with required clear floor/knee/toe space. ADA 902 |  | N/A
D06 | Registration & Service | Check nearby seating for attendees who cannot stand in line. | Seating available without obstructing accessible route. Conference accessibility practice |  | N/A
E01 | Meeting & Exhibit | Trace accessible route to every ballroom, breakout room, exhibit hall, poster area, and social-event space. | Every attendee-use space on accessible route. ADA 206 |  | N/A
E02 | Meeting & Exhibit | Measure room-entry doors and primary aisles after furniture is installed. | Doors >=32 in clear; accessible route generally >=36 in. ADA 403/404 |  | N/A
E03 | Meeting & Exhibit | Verify wheelchair seating locations and companion seating in assembly rooms with fixed seating. | Required number, integration, dispersion, and companion seats. ADA 221/802 |  | N/A
E04 | Meeting & Exhibit | Verify accessible route to stages, speaker platforms, and raised presentation areas. | Raised attendee/speaker functions available by accessible route. ADA 206.2.6 |  | N/A
E05 | Meeting & Exhibit | Measure any temporary stage ramp or inspect platform lift. | Compliant ramp/lift; no improvised steep ramp. ADA 405/410 |  | N/A
E06 | Meeting & Exhibit | Check lectern/podium approach and controls. | Clear floor space/access route; controls/microphone reachable. ADA 305/308/309 |  | N/A
E07 | Meeting & Exhibit | Confirm assistive listening system in rooms where amplified communication is integral. | System provided where required and function-tested. ADA 219/706 |  | N/A
E08 | Meeting & Exhibit | Count ALS receivers and hearing-aid-compatible receivers. | Required count based on seating capacity; required compatible portion available. ADA 219.3 / Table 219.3 |  | N/A
E09 | Meeting & Exhibit | Post ALS availability signage where required. | Hearing-loss accessibility symbol displayed. ADA 216.10/703.7 |  | N/A
E10 | Meeting & Exhibit | Check sight lines for captioning screens and interpreters from wheelchair seating. | Equivalent, unobstructed sight lines. Conference accessibility practice |  | N/A
E11 | Meeting & Exhibit | Measure exhibit/poster aisles after booths/easels are installed. | Maintain >=36 in accessible route; passing/turning as needed. ADA 403 |  | N/A
E12 | Meeting & Exhibit | Check booth counters, demo tables, poster interactions, and networking tables. | Accessible portion/surface and clear floor space where attendee interaction occurs. ADA 226/227/902/904 as applicable |  | N/A
E13 | Meeting & Exhibit | Check charging stations, lounges, and furniture clusters. | At least one usable position on accessible route with clear floor space. ADA 305/403 |  | N/A
E14 | Meeting & Exhibit | Inspect cable covers, floor boxes, temporary flooring, and transitions. | No abrupt level change; beveled/ramped as required; stable surface. ADA 302/303 |  | N/A
E15 | Meeting & Exhibit | Inspect pipe-and-drape, signs, displays, monitors, and decor for protruding-object hazards. | No cane hazards or excessive protrusion in circulation path. ADA 307 |  | N/A
E16 | Meeting & Exhibit | Verify quiet/sensory room, wellness/first-aid room, and lactation room if provided. | Accessible route, door, turning space, and usable furnishings. ADA 206/403/404; conference practice |  | N/A
F01 | Restrooms | Verify an accessible restroom is on an accessible route from each major conference area. | Required toilet facilities accessible and route not blocked. ADA 213/603; 521 CMR 30 |  | N/A
F02 | Restrooms | Measure restroom and accessible-stall door clear opening/hardware. | Door >=32 in clear; hardware and maneuvering meet applicable standards. ADA 404/604.8; 521 CMR 26/30 |  | Pass
F03 | Restrooms | Measure wheelchair turning space in restroom. | 60-in circle or compliant T-turn, accounting for permitted overlaps. ADA 304/603 |  | Pass
F04 | Restrooms | Measure accessible toilet centerline from side wall. | 16-18 in under ADA; compare with applicable MA provision. ADA 604.2; 521 CMR 30 |  | Pass
F05 | Restrooms | Measure toilet seat height. | 17-19 in above finish floor. ADA 604.4 |  | Pass
F06 | Restrooms | Measure toilet clearance and verify door swing does not improperly obstruct it. | Required width/depth clearances maintained. ADA 604.3 |  | Pass
F07 | Restrooms | Measure side and rear grab-bar locations/lengths and gripping surface. | Required grab bars correctly positioned and unobstructed. ADA 604.5/609; 521 CMR 30 |  | Pass
F08 | Restrooms | Check flush control location and operability. | Reachable/operable; required side location. ADA 604.6/309 |  | Pass
F09 | Restrooms | Measure lavatory/sink rim or counter height. | <=34 in above finish floor. ADA 606.3 |  | Pass
F10 | Restrooms | Measure knee and toe clearance at accessible lavatory. | Required knee/toe clearances provided. ADA 306/606 |  | Pass
F11 | Restrooms | Check exposed sink supply/drain pipes. | Insulated or otherwise protected against contact. ADA 606.5 |  | Not Verified
F12 | Restrooms | Check faucet controls. | One-hand operation; no tight grasping/pinching/twisting; <=5 lb force. ADA 309.4/606.4 |  | Pass
F13 | Restrooms | Measure mirror reflecting-surface height. | Complies for accessible lavatory/room configuration. ADA 603.3 |  | Pass
F14 | Restrooms | Measure soap, towel, dryer, and other dispenser controls. | Within applicable reach range with clear floor space. ADA 308/309 |  | Pass
F15 | Restrooms | Measure accessible coat hook/shelf if provided. | At least one of each type within accessible reach. ADA 603.4 |  | Not Verified
F16 | Restrooms | Check changing tables/other fixtures for obstruction of required clearances. | Required accessible elements remain usable when fixture is stowed/deployed. ADA 603/604 |  | Pass
G01 | Dining & Catering | Count dining/banquet seating and accessible dining/work surfaces. | At least 5% accessible and dispersed. ADA 226/902 |  | N/A
G02 | Dining & Catering | Measure accessible dining/work surface top. | 28-34 in above finish floor. ADA 902.3 |  | N/A
G03 | Dining & Catering | Measure clear floor, knee, and toe space at accessible dining surface. | Required approach and clearance provided. ADA 305/306/902 |  | N/A
G04 | Dining & Catering | Trace accessible route through dining/banquet seating after chairs are occupied. | Route maintained without requiring furniture removal. ADA 403 |  | N/A
G05 | Dining & Catering | Check buffet/self-service food and beverage stations for reach and clear floor space. | Usable items within reach or equivalent prompt service available. ADA 308/309; operational |  | N/A
G06 | Dining & Catering | Check bars/service counters for accessible service position. | Accessible service counter portion provided as applicable. ADA 904 |  | N/A
H01 | Guest Rooms | Obtain total room count and matrix of mobility, roll-in shower, communication, and combined-feature rooms. | Required scoping counts documented separately; avoid one generic 'ADA rooms' count. ADA 224 |  | Not Verified
H02 | Guest Rooms | Verify dispersion of accessible rooms by room type, bed type, amenities, and price/quality choices. | Accessible rooms dispersed among classes/types as required. ADA 224.5 |  | Not Verified
H03 | Guest Rooms | Trace accessible route from lobby to each sampled accessible guest-room type. | Continuous accessible route to room and amenities. ADA 206/806 |  | Pass
H04 | Guest Rooms | Measure guest-room entry door clear opening. | >=32 in clear. ADA 404/806 |  | Pass
H05 | Guest Rooms | Measure entry/bathroom door hardware and security latch height. | Use 36-48 in target where ADA and MA overlap; latch within accessible reach. ADA 404.2.7/309; 521 CMR 26.11 |  | Pass
H06 | Guest Rooms | Verify accessible peephole/viewer where required/provided. | Usable by wheelchair users without removing standard-height viewer. ADA 806 / lodging configuration |  | Pass
H07 | Guest Rooms | Measure clear floor space adjacent to bed and route around bed. | At least 30 x 48 in clear floor space at required bed location(s). ADA 806.2.3/305 |  | Pass
H08 | Guest Rooms | Measure closet/clothes rod, shelf, safe, iron, and other storage reach. | At least one of each provided storage type within accessible reach where required. ADA 225/308/806 |  | Not Verified
H09 | Guest Rooms | Measure thermostat, drapery controls, switches, outlets, and lighting controls. | Controls/operable parts within accessible reach and usable per ADA 309. ADA 308/309/806 |  | Pass
H10 | Guest Rooms | Measure bathroom door clear opening and maneuvering. | >=32 in clear and required maneuvering space. ADA 404/806 |  | Pass
H11 | Guest Rooms | Measure bathroom turning space. | 60-in circle or compliant T-turn, with permitted overlaps only. ADA 304/603/806 |  | Pass
H12 | Guest Rooms | Measure toilet height, centerline, clearances, and grab bars. | Comply with ADA 604 and applicable 521 CMR. ADA 604; 521 CMR 30 |  | Pass
H13 | Guest Rooms | Measure lavatory height, knee/toe clearance, faucet reach, and pipe protection. | Comply with ADA 606/306. ADA 606 | ?pipe protection | Not Verified
H14 | Guest Rooms | For roll-in showers, measure shower size, entry/threshold, seat, grab bars, controls, and spray unit. | Required roll-in shower configuration including seat where required. ADA 608/806 |  | Concern
H15 | Guest Rooms | For accessible tubs, verify seat, grab bars, controls, and hand shower. | Compliant tub configuration. ADA 607/806 | Short head on slide. Need to store it at lowest position | Concern
H16 | Guest Rooms | Verify visual fire alarm and visible notification for telephone/door knock or bell in communication rooms. | Required communication features installed and functioning. ADA 224.4/806.3/702 |  | Pass
H17 | Guest Rooms | Verify telephone volume control and TTY-compatible arrangement/outlet where applicable. | Communication-access features usable. ADA 704/806.3 |  | N/A
H18 | Guest Rooms | Check room-number/permanent-room signage for tactile/Braille and mounting/location. | Permanent room identification signs compliant. ADA 216/703 |  | Pass
H19 | Guest Rooms | Test reservation/front-desk process for identifying and holding requested accessible-room features. | Accessible features accurately described/reserved and held for the guest. ADA Title III reservation requirements / operational |  | Not Verified
I01 | Communication & Safety | Verify audible and visible fire alarm notification in public/common conference areas. | Both modes installed where required and functioning. ADA 215/702 |  | Not Verified
I02 | Communication & Safety | Verify permanent room/space signs use tactile/Braille characters where required. | Tactile characters and Braille; correct mounting/location. ADA 216/703 |  | Pass
I03 | Communication & Safety | Measure tactile sign mounting height/location. | Tactile-character baselines within 48-60 in range and located at doors per standard. ADA 703.4 |  | Pass
I04 | Communication & Safety | Verify directional signage identifies accessible entrances/routes when needed. | Clear accessible-route wayfinding provided. ADA 216/703 |  | Pass
I05 | Communication & Safety | Check visual contrast, glare, and legibility of temporary conference wayfinding. | High legibility; does not obscure tactile permanent signs. Conference accessibility practice |  | N/A
I06 | Communication & Safety | Verify emergency exits/areas of refuge and procedures are accessible or have assistance plan. | Accessible means/procedures documented; routes not blocked. ADA 207; life-safety coordination |  | Not Verified
I07 | Communication & Safety | Confirm staff know how to retrieve ALS receivers and respond to access needs. | Equipment and escalation contacts can be located promptly. Operational |  | Not Verified
I08 | Communication & Safety | Inspect service-animal relief area route and surface. | Accessible route; practical relief surface; directions available. Operational / ADA service-animal access |  | Pass
J01 | Amenities | If pool provided, verify required accessible means of pool entry. | Required accessible means based on pool type/size. ADA 242/1009 | ?automated doors | Concern
J02 | Amenities | Test pool lift for independent operation from deck and water. | Lift operable and available during pool hours. ADA 1009 | Neither pool or hot tub were operational | Concern
J03 | Amenities | Trace accessible route to fitness center/spa/business center and within each area. | Accessible route to each provided amenity. ADA 206/403 |  | Pass
J04 | Amenities | Check exercise machines/equipment for accessible route and clear floor space. | At least one of each type on accessible route with required clear floor space. ADA 236/1004 | No accessible exercise equipment | Concern
J05 | Amenities | Check business-center work surface/computer station. | Accessible work surface and clear floor/knee/toe space. ADA 902 |  | Not Verified
J06 | Amenities | Check drinking fountains/bottle fillers if provided. | Required wheelchair-user and standing-user access/scoping satisfied. ADA 211/602 |  | Pass
J07 | Amenities | Check vending, ice, ATM, and other common-use machines for reach/operability. | Controls/retrieval areas within applicable reach and operable. ADA 228/309/707 as applicable |  | Not Verified
J08 | Amenities | Check outdoor patios/terraces/green spaces used by attendees. | Accessible route and usable seating/clear floor space. ADA 206/403 |  | Not Verified
K01 | Final Event Setup | Repeat accessible-route walk after move-in and furniture/booth installation. | No temporary obstruction or narrowed route. ADA 403; event operations |  | N/A
K02 | Final Event Setup | Recheck registration queues and badge pickup at peak configuration. | Accessible queue/alternative remains available. ADA 403/904 |  | N/A
K03 | Final Event Setup | Recheck stage access and speaker route after AV installation. | Ramp/lift/route unobstructed and operational. ADA 206/405/410 |  | N/A
K04 | Final Event Setup | Function-test ALS equipment in each applicable room and verify charged receivers. | System works; accessible distribution/return process. ADA 219/706 |  | N/A
K05 | Final Event Setup | Verify captioning/interpreter sight lines after final seating layout. | Unobstructed from wheelchair locations and attendee seating. Conference accessibility practice |  | N/A
K06 | Final Event Setup | Verify accessible restrooms are unlocked, signed, stocked, and not used for storage. | Fully usable during all event hours. ADA 213/603 |  | N/A
K07 | Final Event Setup | Function-test elevators, lifts, and automatic doors used by attendees. | Operational before doors open; backup contacts ready. ADA 206/407/410 |  | N/A
K08 | Final Event Setup | Confirm accessible entrances/drop-off routes are not blocked by security, stanchions, deliveries, snow, or rideshare activity. | Accessible route remains continuous. ADA 206/403 |  | N/A
K09 | Final Event Setup | Photograph all corrected concerns and record close-out date/owner. | Every concern has documented disposition and verification photo. Audit close-out |  | N/A

## Hyatt Place
Hyatt Place Boston / Seaport District - Accessibility Field Audit
Audit Date |  | Auditor(s) |  | Venue Accessibility Contact |  | Follow-up Date
Address
Last Major Renovation |  | Construction / Alteration Notes
On-site Accessibility Lead |  | Facilities / Engineering |  | Emergency Contact
Total Guestrooms |  | Mobility Rooms |  | Communication Rooms |  | Roll-in Rooms
General venue notes / access requests / AAB variance information:
ID | Section | Audit Item / What to Measure | Standard / Field Target | Actual Measurement / Notes | Status | Corrective Action | Photo Ref
A01 | Administrative | Record last major construction/alteration/renovation date and scope. | Document date/scope; use to determine applicable requirements. ADA Title III / 2010 Standards; 521 CMR applicability
A02 | Administrative | Obtain any AAB variance(s), accessibility studies, or prior corrective-action records. | Copies available and reviewed before final approval. 521 CMR / AAB
A03 | Administrative | Identify venue accessibility lead and facilities/engineering contact. | Named contacts available during conference hours. Operational
A04 | Administrative | Obtain current floor plans showing accessible entrances, routes, elevators, restrooms, meeting rooms, and exits. | Plans match current conditions. ADA 206; 521 CMR
A05 | Administrative | Confirm maintenance/testing schedule for elevators, platform lifts, automatic doors, pool lifts, and assistive listening systems. | Equipment operational; outage response documented. ADA 206/219/410/1009
A06 | Administrative | Confirm process for reporting and correcting accessibility barriers during the event. | Same-day escalation pathway and responsible staff identified. Operational
A07 | Administrative | Review emergency plan for people with mobility, hearing, vision, cognitive, and communication disabilities. | Plan includes accessible notification and evacuation/assistance procedures. ADA 702 + emergency planning
B01 | Arrival & Parking | Count total parking spaces and required accessible spaces. | Required accessible count met for each parking facility. ADA 208/502; 521 CMR 23
B02 | Arrival & Parking | Count van-accessible parking spaces. | Required van spaces provided; at least 1 of every 6 accessible spaces under ADA. ADA 208.2.4/502; 521 CMR 23
B03 | Arrival & Parking | Measure accessible parking space and access-aisle widths. | Meet applicable ADA/521 dimensions; record actual widths. ADA 502; 521 CMR 23
B04 | Arrival & Parking | Measure parking/access-aisle surface slope and cross slope. | No steeper than 1:48 under ADA. ADA 502.4
B05 | Arrival & Parking | Verify van-route vertical clearance from entrance to space/loading zone. | Required clearance maintained along vehicle route. ADA 502.5; 521 CMR 23
B06 | Arrival & Parking | Verify accessible parking signage and van designation. | Signs visible and mounted as required. ADA 502.6; 521 CMR 23
B07 | Arrival & Parking | Trace accessible route from parking/access aisle to accessible entrance. | Continuous, unobstructed, no curb/step barriers. ADA 206/403; 521 CMR 20/23
B08 | Arrival & Parking | If valet is provided, inspect accessible passenger loading zone. | At least one compliant loading zone where required. ADA 209/503
B09 | Arrival & Parking | Measure Massachusetts passenger-loading access aisle. | At least 60 in wide x 20 ft long; slope/cross slope <=2%. 521 CMR 23.7
B10 | Arrival & Parking | Measure Massachusetts passenger-loading vertical clearance. | At least 9 ft 6 in where 521 CMR applies. 521 CMR 23.7
B11 | Arrival & Parking | Inspect curb ramps/curb cuts on arrival route. | No abrupt lips; required slope, width, landings, detectable warnings as applicable. ADA 406; 521 CMR 21
B12 | Arrival & Parking | Walk/roll route from rideshare, taxi, shuttle, and public sidewalk drop-off. | Accessible route connects each provided arrival point to entrance. ADA 206/209/403
B13 | Arrival & Parking | Measure exterior walking-surface clear width, running slope, and cross slope. | 36 in min clear; running slope <=1:20; cross slope <=1:48 unless another element applies. ADA 403
B14 | Arrival & Parking | Check drainage grates, pavers, snow/ice plan, and construction detours. | No wheel/cane traps; accessible detour maintained. ADA 302/403; operational
C01 | Entrances & Routes | Verify accessible entrance(s) are open during all conference-related hours. | Accessible entrance available whenever public entrances are open. ADA 206; 521 CMR
C02 | Entrances & Routes | Measure entrance and interior door clear opening. | At least 32 in clear with door open 90 degrees. ADA 404.2.3; 521 CMR 26.5
C03 | Entrances & Routes | Measure door threshold/vertical change. | Generally <=1/2 in with required beveling; document exceptions. ADA 303/404.2.5; 521 CMR 26.10
C04 | Entrances & Routes | Measure operable door hardware height. | Use stricter overlapping target: 36-48 in where both standards apply. ADA 404.2.7; 521 CMR 26.11
C05 | Entrances & Routes | Test door hardware for one-hand operation without tight grasping/pinching/twisting. | Operable with one hand; no tight grasping/pinching/twisting. ADA 309.4/404.2.7
C06 | Entrances & Routes | Measure door opening force. | Interior hinged/sliding/folding <=5 lb under ADA; verify MA exterior-door limit where applicable. ADA 404.2.9; 521 CMR 26.8
C07 | Entrances & Routes | Measure maneuvering clearances at pull/push sides of doors. | Required latch-side/front clearances provided; not blocked. ADA 404.2.4; 521 CMR 26
C08 | Entrances & Routes | Check floor mats/runners at entrances and corridors. | Secure, firm/stable; edges do not create barrier. ADA 302
C09 | Entrances & Routes | Measure accessible route/corridor clear width. | 36 in minimum except permitted reductions/passing spaces. ADA 403.5.1
C10 | Entrances & Routes | Measure turning/passing spaces where route is constrained. | Required turning/passing space available. ADA 304/403.5.3
C11 | Entrances & Routes | Identify route segments steeper than 1:20. | Treat as ramp; evaluate ramp requirements. ADA 403.3/405
C12 | Entrances & Routes | Measure ramp running slope and cross slope. | Running slope <=1:12; cross slope <=1:48 under ADA. ADA 405
C13 | Entrances & Routes | Measure ramp clear width. | ADA >=36 in; Massachusetts ramp clear width >=48 in where 521 CMR applies. ADA 405.5; 521 CMR 24
C14 | Entrances & Routes | Check ramp landings, handrails, edge protection, and level changes. | All required elements present and unobstructed. ADA 405/505; 521 CMR 24
C15 | Entrances & Routes | Inspect wall-mounted/protruding objects along circulation paths. | Leading edge 27-80 in high generally protrudes no more than 4 in from wall. ADA 307
C16 | Entrances & Routes | Measure reach to controls, switches, thermostats, dispensers, and card readers. | Typically 15-48 in depending on approach/obstruction; record actual. ADA 308/309; 521 CMR 6/39
C17 | Entrances & Routes | Check elevator call buttons, hall signals, reopening devices, and tactile markings. | Reachable/operable; tactile and visual/audible signals present. ADA 407; 521 CMR 28
C18 | Entrances & Routes | Verify elevator audible floor announcement and visual floor/arrival indication. | Both communication modes available and functioning. ADA 407
C19 | Entrances & Routes | Confirm elevator serves every public conference floor on accessible route. | All required levels connected by accessible route. ADA 206/407
C20 | Entrances & Routes | Document contingency if elevator/platform lift/automatic door fails. | Repair/escalation and accessible alternate-route plan available. Operational
D01 | Registration & Service | Measure accessible registration/information counter height and length. | Parallel approach: accessible portion >=36 in long and <=36 in high under ADA. ADA 904.4 |  | Pass
D02 | Registration & Service | Measure clear floor space at accessible counter. | At least 30 x 48 in and positioned for required approach. ADA 305/904 |  | Pass
D03 | Registration & Service | Measure registration/credential queue clear width. | Maintain at least 36 in accessible route; turning/passing as needed. ADA 403 |  | Pass
D04 | Registration & Service | Check kiosks, badge printers, payment devices, and touch screens for reach and operability. | Controls within accessible reach and usable per ADA 309. ADA 308/309
D05 | Registration & Service | Provide an accessible writing/signing surface where forms are completed. | Surface 28-34 in high with required clear floor/knee/toe space. ADA 902 |  | Pass
D06 | Registration & Service | Check nearby seating for attendees who cannot stand in line. | Seating available without obstructing accessible route. Conference accessibility practice |  | Pass
E01 | Meeting & Exhibit | Trace accessible route to every ballroom, breakout room, exhibit hall, poster area, and social-event space. | Every attendee-use space on accessible route. ADA 206
E02 | Meeting & Exhibit | Measure room-entry doors and primary aisles after furniture is installed. | Doors >=32 in clear; accessible route generally >=36 in. ADA 403/404
E03 | Meeting & Exhibit | Verify wheelchair seating locations and companion seating in assembly rooms with fixed seating. | Required number, integration, dispersion, and companion seats. ADA 221/802
E04 | Meeting & Exhibit | Verify accessible route to stages, speaker platforms, and raised presentation areas. | Raised attendee/speaker functions available by accessible route. ADA 206.2.6
E05 | Meeting & Exhibit | Measure any temporary stage ramp or inspect platform lift. | Compliant ramp/lift; no improvised steep ramp. ADA 405/410
E06 | Meeting & Exhibit | Check lectern/podium approach and controls. | Clear floor space/access route; controls/microphone reachable. ADA 305/308/309
E07 | Meeting & Exhibit | Confirm assistive listening system in rooms where amplified communication is integral. | System provided where required and function-tested. ADA 219/706
E08 | Meeting & Exhibit | Count ALS receivers and hearing-aid-compatible receivers. | Required count based on seating capacity; required compatible portion available. ADA 219.3 / Table 219.3
E09 | Meeting & Exhibit | Post ALS availability signage where required. | Hearing-loss accessibility symbol displayed. ADA 216.10/703.7
E10 | Meeting & Exhibit | Check sight lines for captioning screens and interpreters from wheelchair seating. | Equivalent, unobstructed sight lines. Conference accessibility practice
E11 | Meeting & Exhibit | Measure exhibit/poster aisles after booths/easels are installed. | Maintain >=36 in accessible route; passing/turning as needed. ADA 403
E12 | Meeting & Exhibit | Check booth counters, demo tables, poster interactions, and networking tables. | Accessible portion/surface and clear floor space where attendee interaction occurs. ADA 226/227/902/904 as applicable
E13 | Meeting & Exhibit | Check charging stations, lounges, and furniture clusters. | At least one usable position on accessible route with clear floor space. ADA 305/403
E14 | Meeting & Exhibit | Inspect cable covers, floor boxes, temporary flooring, and transitions. | No abrupt level change; beveled/ramped as required; stable surface. ADA 302/303
E15 | Meeting & Exhibit | Inspect pipe-and-drape, signs, displays, monitors, and decor for protruding-object hazards. | No cane hazards or excessive protrusion in circulation path. ADA 307
E16 | Meeting & Exhibit | Verify quiet/sensory room, wellness/first-aid room, and lactation room if provided. | Accessible route, door, turning space, and usable furnishings. ADA 206/403/404; conference practice
F01 | Restrooms | Verify an accessible restroom is on an accessible route from each major conference area. | Required toilet facilities accessible and route not blocked. ADA 213/603; 521 CMR 30
F02 | Restrooms | Measure restroom and accessible-stall door clear opening/hardware. | Door >=32 in clear; hardware and maneuvering meet applicable standards. ADA 404/604.8; 521 CMR 26/30 | No auto door | Concern
F03 | Restrooms | Measure wheelchair turning space in restroom. | 60-in circle or compliant T-turn, accounting for permitted overlaps. ADA 304/603 |  | Pass
F04 | Restrooms | Measure accessible toilet centerline from side wall. | 16-18 in under ADA; compare with applicable MA provision. ADA 604.2; 521 CMR 30 |  | Pass
F05 | Restrooms | Measure toilet seat height. | 17-19 in above finish floor. ADA 604.4 | 18 | Pass
F06 | Restrooms | Measure toilet clearance and verify door swing does not improperly obstruct it. | Required width/depth clearances maintained. ADA 604.3 |  | Pass
F07 | Restrooms | Measure side and rear grab-bar locations/lengths and gripping surface. | Required grab bars correctly positioned and unobstructed. ADA 604.5/609; 521 CMR 30 |  | Pass
F08 | Restrooms | Check flush control location and operability. | Reachable/operable; required side location. ADA 604.6/309 |  | Pass
F09 | Restrooms | Measure lavatory/sink rim or counter height. | <=34 in above finish floor. ADA 606.3 |  | Pass
F10 | Restrooms | Measure knee and toe clearance at accessible lavatory. | Required knee/toe clearances provided. ADA 306/606 |  | Pass
F11 | Restrooms | Check exposed sink supply/drain pipes. | Insulated or otherwise protected against contact. ADA 606.5 |  | Pass
F12 | Restrooms | Check faucet controls. | One-hand operation; no tight grasping/pinching/twisting; <=5 lb force. ADA 309.4/606.4 |  | Pass
F13 | Restrooms | Measure mirror reflecting-surface height. | Complies for accessible lavatory/room configuration. ADA 603.3 |  | Pass
F14 | Restrooms | Measure soap, towel, dryer, and other dispenser controls. | Within applicable reach range with clear floor space. ADA 308/309 |  | Pass
F15 | Restrooms | Measure accessible coat hook/shelf if provided. | At least one of each type within accessible reach. ADA 603.4 |  | Pass
F16 | Restrooms | Check changing tables/other fixtures for obstruction of required clearances. | Required accessible elements remain usable when fixture is stowed/deployed. ADA 603/604 |  | Pass
G01 | Dining & Catering | Count dining/banquet seating and accessible dining/work surfaces. | At least 5% accessible and dispersed. ADA 226/902 |  | Pass
G02 | Dining & Catering | Measure accessible dining/work surface top. | 28-34 in above finish floor. ADA 902.3 | Buffet 34" and staff attendees | Pass
G03 | Dining & Catering | Measure clear floor, knee, and toe space at accessible dining surface. | Required approach and clearance provided. ADA 305/306/902 |  | Pass
G04 | Dining & Catering | Trace accessible route through dining/banquet seating after chairs are occupied. | Route maintained without requiring furniture removal. ADA 403 |  | Pass
G05 | Dining & Catering | Check buffet/self-service food and beverage stations for reach and clear floor space. | Usable items within reach or equivalent prompt service available. ADA 308/309; operational |  | Pass
G06 | Dining & Catering | Check bars/service counters for accessible service position. | Accessible service counter portion provided as applicable. ADA 904 |  | Pass
H01 | Guest Rooms | Obtain total room count and matrix of mobility, roll-in shower, communication, and combined-feature rooms. | Required scoping counts documented separately; avoid one generic 'ADA rooms' count. ADA 224
H02 | Guest Rooms | Verify dispersion of accessible rooms by room type, bed type, amenities, and price/quality choices. | Accessible rooms dispersed among classes/types as required. ADA 224.5 |  | Pass
H03 | Guest Rooms | Trace accessible route from lobby to each sampled accessible guest-room type. | Continuous accessible route to room and amenities. ADA 206/806 |  | Pass
H04 | Guest Rooms | Measure guest-room entry door clear opening. | >=32 in clear. ADA 404/806 | 32" long desk. Desk can be slid 2.5" to allow for clearance. | Concern
H05 | Guest Rooms | Measure entry/bathroom door hardware and security latch height. | Use 36-48 in target where ADA and MA overlap; latch within accessible reach. ADA 404.2.7/309; 521 CMR 26.11 |  | Pass
H06 | Guest Rooms | Verify accessible peephole/viewer where required/provided. | Usable by wheelchair users without removing standard-height viewer. ADA 806 / lodging configuration |  | Pass
H07 | Guest Rooms | Measure clear floor space adjacent to bed and route around bed. | At least 30 x 48 in clear floor space at required bed location(s). ADA 806.2.3/305 |  | Pass
H08 | Guest Rooms | Measure closet/clothes rod, shelf, safe, iron, and other storage reach. | At least one of each provided storage type within accessible reach where required. ADA 225/308/806 | VERY good! See pic | Pass
H09 | Guest Rooms | Measure thermostat, drapery controls, switches, outlets, and lighting controls. | Controls/operable parts within accessible reach and usable per ADA 309. ADA 308/309/806 |  | Pass
H10 | Guest Rooms | Measure bathroom door clear opening and maneuvering. | >=32 in clear and required maneuvering space. ADA 404/806 |  | Pass
H11 | Guest Rooms | Measure bathroom turning space. | 60-in circle or compliant T-turn, with permitted overlaps only. ADA 304/603/806 | Exceeds | Pass
H12 | Guest Rooms | Measure toilet height, centerline, clearances, and grab bars. | Comply with ADA 604 and applicable 521 CMR. ADA 604; 521 CMR 30 | 18 | Pass
H13 | Guest Rooms | Measure lavatory height, knee/toe clearance, faucet reach, and pipe protection. | Comply with ADA 606/306. ADA 606 |  | Pass
H14 | Guest Rooms | For roll-in showers, measure shower size, entry/threshold, seat, grab bars, controls, and spray unit. | Required roll-in shower configuration including seat where required. ADA 608/806 |  | Pass
H15 | Guest Rooms | For accessible tubs, verify seat, grab bars, controls, and hand shower. | Compliant tub configuration. ADA 607/806 |  | Pass
H16 | Guest Rooms | Verify visual fire alarm and visible notification for telephone/door knock or bell in communication rooms. | Required communication features installed and functioning. ADA 224.4/806.3/702 | Yes to all but doorbell. | Pass
H17 | Guest Rooms | Verify telephone volume control and TTY-compatible arrangement/outlet where applicable. | Communication-access features usable. ADA 704/806.3 |  | N/A
H18 | Guest Rooms | Check room-number/permanent-room signage for tactile/Braille and mounting/location. | Permanent room identification signs compliant. ADA 216/703 |  | Pass
H19 | Guest Rooms | Test reservation/front-desk process for identifying and holding requested accessible-room features. | Accessible features accurately described/reserved and held for the guest. ADA Title III reservation requirements / operational
I01 | Communication & Safety | Verify audible and visible fire alarm notification in public/common conference areas. | Both modes installed where required and functioning. ADA 215/702
I02 | Communication & Safety | Verify permanent room/space signs use tactile/Braille characters where required. | Tactile characters and Braille; correct mounting/location. ADA 216/703
I03 | Communication & Safety | Measure tactile sign mounting height/location. | Tactile-character baselines within 48-60 in range and located at doors per standard. ADA 703.4
I04 | Communication & Safety | Verify directional signage identifies accessible entrances/routes when needed. | Clear accessible-route wayfinding provided. ADA 216/703
I05 | Communication & Safety | Check visual contrast, glare, and legibility of temporary conference wayfinding. | High legibility; does not obscure tactile permanent signs. Conference accessibility practice
I06 | Communication & Safety | Verify emergency exits/areas of refuge and procedures are accessible or have assistance plan. | Accessible means/procedures documented; routes not blocked. ADA 207; life-safety coordination
I07 | Communication & Safety | Confirm staff know how to retrieve ALS receivers and respond to access needs. | Equipment and escalation contacts can be located promptly. Operational
I08 | Communication & Safety | Inspect service-animal relief area route and surface. | Accessible route; practical relief surface; directions available. Operational / ADA service-animal access
J01 | Amenities | If pool provided, verify required accessible means of pool entry. | Required accessible means based on pool type/size. ADA 242/1009 |  | N/A
J02 | Amenities | Test pool lift for independent operation from deck and water. | Lift operable and available during pool hours. ADA 1009
J03 | Amenities | Trace accessible route to fitness center/spa/business center and within each area. | Accessible route to each provided amenity. ADA 206/403 |  | Pass
J04 | Amenities | Check exercise machines/equipment for accessible route and clear floor space. | At least one of each type on accessible route with required clear floor space. ADA 236/1004 | Open to SciFit | Pass
J05 | Amenities | Check business-center work surface/computer station. | Accessible work surface and clear floor/knee/toe space. ADA 902 |  | Pass
J06 | Amenities | Check drinking fountains/bottle fillers if provided. | Required wheelchair-user and standing-user access/scoping satisfied. ADA 211/602 |  | Pass
J07 | Amenities | Check vending, ice, ATM, and other common-use machines for reach/operability. | Controls/retrieval areas within applicable reach and operable. ADA 228/309/707 as applicable |  | Pass
J08 | Amenities | Check outdoor patios/terraces/green spaces used by attendees. | Accessible route and usable seating/clear floor space. ADA 206/403 |  | Pass
K01 | Final Event Setup | Repeat accessible-route walk after move-in and furniture/booth installation. | No temporary obstruction or narrowed route. ADA 403; event operations |  | Pass
K02 | Final Event Setup | Recheck registration queues and badge pickup at peak configuration. | Accessible queue/alternative remains available. ADA 403/904
K03 | Final Event Setup | Recheck stage access and speaker route after AV installation. | Ramp/lift/route unobstructed and operational. ADA 206/405/410
K04 | Final Event Setup | Function-test ALS equipment in each applicable room and verify charged receivers. | System works; accessible distribution/return process. ADA 219/706
K05 | Final Event Setup | Verify captioning/interpreter sight lines after final seating layout. | Unobstructed from wheelchair locations and attendee seating. Conference accessibility practice
K06 | Final Event Setup | Verify accessible restrooms are unlocked, signed, stocked, and not used for storage. | Fully usable during all event hours. ADA 213/603
K07 | Final Event Setup | Function-test elevators, lifts, and automatic doors used by attendees. | Operational before doors open; backup contacts ready. ADA 206/407/410
K08 | Final Event Setup | Confirm accessible entrances/drop-off routes are not blocked by security, stanchions, deliveries, snow, or rideshare activity. | Accessible route remains continuous. ADA 206/403
K09 | Final Event Setup | Photograph all corrected concerns and record close-out date/owner. | Every concern has documented disposition and verification photo. Audit close-out

## Element
Element Boston Seaport District - Accessibility Field Audit
Audit Date |  | Auditor(s) |  | Venue Accessibility Contact |  | Follow-up Date
Address
Last Major Renovation |  | Construction / Alteration Notes
On-site Accessibility Lead |  | Facilities / Engineering |  | Emergency Contact
Total Guestrooms |  | Mobility Rooms |  | Communication Rooms |  | Roll-in Rooms
General venue notes / access requests / AAB variance information:
ID | Section | Audit Item / What to Measure | Standard / Field Target | Actual Measurement / Notes | Status | Corrective Action | Photo Ref
A01 | Administrative | Record last major construction/alteration/renovation date and scope. | Document date/scope; use to determine applicable requirements. ADA Title III / 2010 Standards; 521 CMR applicability
A02 | Administrative | Obtain any AAB variance(s), accessibility studies, or prior corrective-action records. | Copies available and reviewed before final approval. 521 CMR / AAB
A03 | Administrative | Identify venue accessibility lead and facilities/engineering contact. | Named contacts available during conference hours. Operational
A04 | Administrative | Obtain current floor plans showing accessible entrances, routes, elevators, restrooms, meeting rooms, and exits. | Plans match current conditions. ADA 206; 521 CMR
A05 | Administrative | Confirm maintenance/testing schedule for elevators, platform lifts, automatic doors, pool lifts, and assistive listening systems. | Equipment operational; outage response documented. ADA 206/219/410/1009
A06 | Administrative | Confirm process for reporting and correcting accessibility barriers during the event. | Same-day escalation pathway and responsible staff identified. Operational
A07 | Administrative | Review emergency plan for people with mobility, hearing, vision, cognitive, and communication disabilities. | Plan includes accessible notification and evacuation/assistance procedures. ADA 702 + emergency planning
B01 | Arrival & Parking | Count total parking spaces and required accessible spaces. | Required accessible count met for each parking facility. ADA 208/502; 521 CMR 23 | All valet
B02 | Arrival & Parking | Count van-accessible parking spaces. | Required van spaces provided; at least 1 of every 6 accessible spaces under ADA. ADA 208.2.4/502; 521 CMR 23
B03 | Arrival & Parking | Measure accessible parking space and access-aisle widths. | Meet applicable ADA/521 dimensions; record actual widths. ADA 502; 521 CMR 23
B04 | Arrival & Parking | Measure parking/access-aisle surface slope and cross slope. | No steeper than 1:48 under ADA. ADA 502.4
B05 | Arrival & Parking | Verify van-route vertical clearance from entrance to space/loading zone. | Required clearance maintained along vehicle route. ADA 502.5; 521 CMR 23
B06 | Arrival & Parking | Verify accessible parking signage and van designation. | Signs visible and mounted as required. ADA 502.6; 521 CMR 23
B07 | Arrival & Parking | Trace accessible route from parking/access aisle to accessible entrance. | Continuous, unobstructed, no curb/step barriers. ADA 206/403; 521 CMR 20/23
B08 | Arrival & Parking | If valet is provided, inspect accessible passenger loading zone. | At least one compliant loading zone where required. ADA 209/503
B09 | Arrival & Parking | Measure Massachusetts passenger-loading access aisle. | At least 60 in wide x 20 ft long; slope/cross slope <=2%. 521 CMR 23.7 | Ramp is low slope with traction enough that someone could self-propel | Pass
B10 | Arrival & Parking | Measure Massachusetts passenger-loading vertical clearance. | At least 9 ft 6 in where 521 CMR applies. 521 CMR 23.7 |  | Pass
B11 | Arrival & Parking | Inspect curb ramps/curb cuts on arrival route. | No abrupt lips; required slope, width, landings, detectable warnings as applicable. ADA 406; 521 CMR 21 |  | Pass
B12 | Arrival & Parking | Walk/roll route from rideshare, taxi, shuttle, and public sidewalk drop-off. | Accessible route connects each provided arrival point to entrance. ADA 206/209/403 |  | Pass
B13 | Arrival & Parking | Measure exterior walking-surface clear width, running slope, and cross slope. | 36 in min clear; running slope <=1:20; cross slope <=1:48 unless another element applies. ADA 403 |  | Pass
B14 | Arrival & Parking | Check drainage grates, pavers, snow/ice plan, and construction detours. | No wheel/cane traps; accessible detour maintained. ADA 302/403; operational |  | Pass
C01 | Entrances & Routes | Verify accessible entrance(s) are open during all conference-related hours. | Accessible entrance available whenever public entrances are open. ADA 206; 521 CMR |  | Pass
C02 | Entrances & Routes | Measure entrance and interior door clear opening. | At least 32 in clear with door open 90 degrees. ADA 404.2.3; 521 CMR 26.5 |  | Pass
C03 | Entrances & Routes | Measure door threshold/vertical change. | Generally <=1/2 in with required beveling; document exceptions. ADA 303/404.2.5; 521 CMR 26.10 |  | Pass
C04 | Entrances & Routes | Measure operable door hardware height. | Use stricter overlapping target: 36-48 in where both standards apply. ADA 404.2.7; 521 CMR 26.11 |  | Pass
C05 | Entrances & Routes | Test door hardware for one-hand operation without tight grasping/pinching/twisting. | Operable with one hand; no tight grasping/pinching/twisting. ADA 309.4/404.2.7 |  | Pass
C06 | Entrances & Routes | Measure door opening force. | Interior hinged/sliding/folding <=5 lb under ADA; verify MA exterior-door limit where applicable. ADA 404.2.9; 521 CMR 26.8 |  | Pass
C07 | Entrances & Routes | Measure maneuvering clearances at pull/push sides of doors. | Required latch-side/front clearances provided; not blocked. ADA 404.2.4; 521 CMR 26 |  | Pass
C08 | Entrances & Routes | Check floor mats/runners at entrances and corridors. | Secure, firm/stable; edges do not create barrier. ADA 302 |  | Pass
C09 | Entrances & Routes | Measure accessible route/corridor clear width. | 36 in minimum except permitted reductions/passing spaces. ADA 403.5.1 |  | Pass
C10 | Entrances & Routes | Measure turning/passing spaces where route is constrained. | Required turning/passing space available. ADA 304/403.5.3 |  | Pass
C11 | Entrances & Routes | Identify route segments steeper than 1:20. | Treat as ramp; evaluate ramp requirements. ADA 403.3/405 |  | Pass
C12 | Entrances & Routes | Measure ramp running slope and cross slope. | Running slope <=1:12; cross slope <=1:48 under ADA. ADA 405 |  | Pass
C13 | Entrances & Routes | Measure ramp clear width. | ADA >=36 in; Massachusetts ramp clear width >=48 in where 521 CMR applies. ADA 405.5; 521 CMR 24 |  | Pass
C14 | Entrances & Routes | Check ramp landings, handrails, edge protection, and level changes. | All required elements present and unobstructed. ADA 405/505; 521 CMR 24 |  | Pass
C15 | Entrances & Routes | Inspect wall-mounted/protruding objects along circulation paths. | Leading edge 27-80 in high generally protrudes no more than 4 in from wall. ADA 307 |  | Pass
C16 | Entrances & Routes | Measure reach to controls, switches, thermostats, dispensers, and card readers. | Typically 15-48 in depending on approach/obstruction; record actual. ADA 308/309; 521 CMR 6/39 |  | Pass
C17 | Entrances & Routes | Check elevator call buttons, hall signals, reopening devices, and tactile markings. | Reachable/operable; tactile and visual/audible signals present. ADA 407; 521 CMR 28 |  | Pass
C18 | Entrances & Routes | Verify elevator audible floor announcement and visual floor/arrival indication. | Both communication modes available and functioning. ADA 407 |  | N/A
C19 | Entrances & Routes | Confirm elevator serves every public conference floor on accessible route. | All required levels connected by accessible route. ADA 206/407 |  | Pass
C20 | Entrances & Routes | Document contingency if elevator/platform lift/automatic door fails. | Repair/escalation and accessible alternate-route plan available. Operational |  | Not Verified
D01 | Registration & Service | Measure accessible registration/information counter height and length. | Parallel approach: accessible portion >=36 in long and <=36 in high under ADA. ADA 904.4 |  | Pass
D02 | Registration & Service | Measure clear floor space at accessible counter. | At least 30 x 48 in and positioned for required approach. ADA 305/904 | LH | Pass
D03 | Registration & Service | Measure registration/credential queue clear width. | Maintain at least 36 in accessible route; turning/passing as needed. ADA 403 |  | Pass
D04 | Registration & Service | Check kiosks, badge printers, payment devices, and touch screens for reach and operability. | Controls within accessible reach and usable per ADA 309. ADA 308/309 |  | Not Verified
D05 | Registration & Service | Provide an accessible writing/signing surface where forms are completed. | Surface 28-34 in high with required clear floor/knee/toe space. ADA 902
D06 | Registration & Service | Check nearby seating for attendees who cannot stand in line. | Seating available without obstructing accessible route. Conference accessibility practice | Sufficient
E01 | Meeting & Exhibit | Trace accessible route to every ballroom, breakout room, exhibit hall, poster area, and social-event space. | Every attendee-use space on accessible route. ADA 206
E02 | Meeting & Exhibit | Measure room-entry doors and primary aisles after furniture is installed. | Doors >=32 in clear; accessible route generally >=36 in. ADA 403/404
E03 | Meeting & Exhibit | Verify wheelchair seating locations and companion seating in assembly rooms with fixed seating. | Required number, integration, dispersion, and companion seats. ADA 221/802
E04 | Meeting & Exhibit | Verify accessible route to stages, speaker platforms, and raised presentation areas. | Raised attendee/speaker functions available by accessible route. ADA 206.2.6
E05 | Meeting & Exhibit | Measure any temporary stage ramp or inspect platform lift. | Compliant ramp/lift; no improvised steep ramp. ADA 405/410
E06 | Meeting & Exhibit | Check lectern/podium approach and controls. | Clear floor space/access route; controls/microphone reachable. ADA 305/308/309
E07 | Meeting & Exhibit | Confirm assistive listening system in rooms where amplified communication is integral. | System provided where required and function-tested. ADA 219/706
E08 | Meeting & Exhibit | Count ALS receivers and hearing-aid-compatible receivers. | Required count based on seating capacity; required compatible portion available. ADA 219.3 / Table 219.3
E09 | Meeting & Exhibit | Post ALS availability signage where required. | Hearing-loss accessibility symbol displayed. ADA 216.10/703.7
E10 | Meeting & Exhibit | Check sight lines for captioning screens and interpreters from wheelchair seating. | Equivalent, unobstructed sight lines. Conference accessibility practice
E11 | Meeting & Exhibit | Measure exhibit/poster aisles after booths/easels are installed. | Maintain >=36 in accessible route; passing/turning as needed. ADA 403
E12 | Meeting & Exhibit | Check booth counters, demo tables, poster interactions, and networking tables. | Accessible portion/surface and clear floor space where attendee interaction occurs. ADA 226/227/902/904 as applicable
E13 | Meeting & Exhibit | Check charging stations, lounges, and furniture clusters. | At least one usable position on accessible route with clear floor space. ADA 305/403
E14 | Meeting & Exhibit | Inspect cable covers, floor boxes, temporary flooring, and transitions. | No abrupt level change; beveled/ramped as required; stable surface. ADA 302/303
E15 | Meeting & Exhibit | Inspect pipe-and-drape, signs, displays, monitors, and decor for protruding-object hazards. | No cane hazards or excessive protrusion in circulation path. ADA 307
E16 | Meeting & Exhibit | Verify quiet/sensory room, wellness/first-aid room, and lactation room if provided. | Accessible route, door, turning space, and usable furnishings. ADA 206/403/404; conference practice
F01 | Restrooms | Verify an accessible restroom is on an accessible route from each major conference area. | Required toilet facilities accessible and route not blocked. ADA 213/603; 521 CMR 30
F02 | Restrooms | Measure restroom and accessible-stall door clear opening/hardware. | Door >=32 in clear; hardware and maneuvering meet applicable standards. ADA 404/604.8; 521 CMR 26/30 | Heavy doors near pool with no auto open | Concern
F03 | Restrooms | Measure wheelchair turning space in restroom. | 60-in circle or compliant T-turn, accounting for permitted overlaps. ADA 304/603 |  | Pass
F04 | Restrooms | Measure accessible toilet centerline from side wall. | 16-18 in under ADA; compare with applicable MA provision. ADA 604.2; 521 CMR 30 |  | Pass
F05 | Restrooms | Measure toilet seat height. | 17-19 in above finish floor. ADA 604.4 |  | Pass
F06 | Restrooms | Measure toilet clearance and verify door swing does not improperly obstruct it. | Required width/depth clearances maintained. ADA 604.3 |  | Pass
F07 | Restrooms | Measure side and rear grab-bar locations/lengths and gripping surface. | Required grab bars correctly positioned and unobstructed. ADA 604.5/609; 521 CMR 30 |  | Pass
F08 | Restrooms | Check flush control location and operability. | Reachable/operable; required side location. ADA 604.6/309 |  | Pass
F09 | Restrooms | Measure lavatory/sink rim or counter height. | <=34 in above finish floor. ADA 606.3 |  | Pass
F10 | Restrooms | Measure knee and toe clearance at accessible lavatory. | Required knee/toe clearances provided. ADA 306/606 |  | Pass
F11 | Restrooms | Check exposed sink supply/drain pipes. | Insulated or otherwise protected against contact. ADA 606.5 |  | Pass
F12 | Restrooms | Check faucet controls. | One-hand operation; no tight grasping/pinching/twisting; <=5 lb force. ADA 309.4/606.4 |  | Pass
F13 | Restrooms | Measure mirror reflecting-surface height. | Complies for accessible lavatory/room configuration. ADA 603.3 |  | Pass
F14 | Restrooms | Measure soap, towel, dryer, and other dispenser controls. | Within applicable reach range with clear floor space. ADA 308/309 |  | Pass
F15 | Restrooms | Measure accessible coat hook/shelf if provided. | At least one of each type within accessible reach. ADA 603.4 | 6'hooks only | Concern
F16 | Restrooms | Check changing tables/other fixtures for obstruction of required clearances. | Required accessible elements remain usable when fixture is stowed/deployed. ADA 603/604 |  | Pass
G01 | Dining & Catering | Count dining/banquet seating and accessible dining/work surfaces. | At least 5% accessible and dispersed. ADA 226/902 | Not designated but options | Pass
G02 | Dining & Catering | Measure accessible dining/work surface top. | 28-34 in above finish floor. ADA 902.3 |  | Pass
G03 | Dining & Catering | Measure clear floor, knee, and toe space at accessible dining surface. | Required approach and clearance provided. ADA 305/306/902 |  | Pass
G04 | Dining & Catering | Trace accessible route through dining/banquet seating after chairs are occupied. | Route maintained without requiring furniture removal. ADA 403
G05 | Dining & Catering | Check buffet/self-service food and beverage stations for reach and clear floor space. | Usable items within reach or equivalent prompt service available. ADA 308/309; operational |  | Pass
G06 | Dining & Catering | Check bars/service counters for accessible service position. | Accessible service counter portion provided as applicable. ADA 904
H01 | Guest Rooms | Obtain total room count and matrix of mobility, roll-in shower, communication, and combined-feature rooms. | Required scoping counts documented separately; avoid one generic 'ADA rooms' count. ADA 224 | 4 ADA all roll-in, 2 Kings ok for w/c and 2 (2) Queens for small scooter | Concern
H02 | Guest Rooms | Verify dispersion of accessible rooms by room type, bed type, amenities, and price/quality choices. | Accessible rooms dispersed among classes/types as required. ADA 224.5
H03 | Guest Rooms | Trace accessible route from lobby to each sampled accessible guest-room type. | Continuous accessible route to room and amenities. ADA 206/806
H04 | Guest Rooms | Measure guest-room entry door clear opening. | >=32 in clear. ADA 404/806 |  | Pass
H05 | Guest Rooms | Measure entry/bathroom door hardware and security latch height. | Use 36-48 in target where ADA and MA overlap; latch within accessible reach. ADA 404.2.7/309; 521 CMR 26.11 |  | Pass
H06 | Guest Rooms | Verify accessible peephole/viewer where required/provided. | Usable by wheelchair users without removing standard-height viewer. ADA 806 / lodging configuration |  | Pass
H07 | Guest Rooms | Measure clear floor space adjacent to bed and route around bed. | At least 30 x 48 in clear floor space at required bed location(s). ADA 806.2.3/305 | 2 Queens not enough space for w/h | Concern
H08 | Guest Rooms | Measure closet/clothes rod, shelf, safe, iron, and other storage reach. | At least one of each provided storage type within accessible reach where required. ADA 225/308/806 | Iron and board too high | Concern
H09 | Guest Rooms | Measure thermostat, drapery controls, switches, outlets, and lighting controls. | Controls/operable parts within accessible reach and usable per ADA 309. ADA 308/309/806 |  | Pass
H10 | Guest Rooms | Measure bathroom door clear opening and maneuvering. | >=32 in clear and required maneuvering space. ADA 404/806 |  | Pass
H11 | Guest Rooms | Measure bathroom turning space. | 60-in circle or compliant T-turn, with permitted overlaps only. ADA 304/603/806 |  | Pass
H12 | Guest Rooms | Measure toilet height, centerline, clearances, and grab bars. | Comply with ADA 604 and applicable 521 CMR. ADA 604; 521 CMR 30 |  | Pass
H13 | Guest Rooms | Measure lavatory height, knee/toe clearance, faucet reach, and pipe protection. | Comply with ADA 606/306. ADA 606 |  | Pass
H14 | Guest Rooms | For roll-in showers, measure shower size, entry/threshold, seat, grab bars, controls, and spray unit. | Required roll-in shower configuration including seat where required. ADA 608/806 | Will direct housekeeping to keep he shower head to lowest position. | Pass
H15 | Guest Rooms | For accessible tubs, verify seat, grab bars, controls, and hand shower. | Compliant tub configuration. ADA 607/806 |  | Pass
H16 | Guest Rooms | Verify visual fire alarm and visible notification for telephone/door knock or bell in communication rooms. | Required communication features installed and functioning. ADA 224.4/806.3/702 |  | Pass
H17 | Guest Rooms | Verify telephone volume control and TTY-compatible arrangement/outlet where applicable. | Communication-access features usable. ADA 704/806.3 |  | N/A
H18 | Guest Rooms | Check room-number/permanent-room signage for tactile/Braille and mounting/location. | Permanent room identification signs compliant. ADA 216/703 |  | Pass
H19 | Guest Rooms | Test reservation/front-desk process for identifying and holding requested accessible-room features. | Accessible features accurately described/reserved and held for the guest. ADA Title III reservation requirements / operational |  | Not Verified
I01 | Communication & Safety | Verify audible and visible fire alarm notification in public/common conference areas. | Both modes installed where required and functioning. ADA 215/702 |  | Pass
I02 | Communication & Safety | Verify permanent room/space signs use tactile/Braille characters where required. | Tactile characters and Braille; correct mounting/location. ADA 216/703 |  | Pass
I03 | Communication & Safety | Measure tactile sign mounting height/location. | Tactile-character baselines within 48-60 in range and located at doors per standard. ADA 703.4 | Directions to safety button up too high | Concern
I04 | Communication & Safety | Verify directional signage identifies accessible entrances/routes when needed. | Clear accessible-route wayfinding provided. ADA 216/703 |  | Pass
I05 | Communication & Safety | Check visual contrast, glare, and legibility of temporary conference wayfinding. | High legibility; does not obscure tactile permanent signs. Conference accessibility practice |  | Pass
I06 | Communication & Safety | Verify emergency exits/areas of refuge and procedures are accessible or have assistance plan. | Accessible means/procedures documented; routes not blocked. ADA 207; life-safety coordination |  | Pass
I07 | Communication & Safety | Confirm staff know how to retrieve ALS receivers and respond to access needs. | Equipment and escalation contacts can be located promptly. Operational |  | Not Verified
I08 | Communication & Safety | Inspect service-animal relief area route and surface. | Accessible route; practical relief surface; directions available. Operational / ADA service-animal access | Behind hotel | Pass
J01 | Amenities | If pool provided, verify required accessible means of pool entry. | Required accessible means based on pool type/size. ADA 242/1009 | Under construction but has lift w/ remote | Pass
J02 | Amenities | Test pool lift for independent operation from deck and water. | Lift operable and available during pool hours. ADA 1009 | Under construction | Concern
J03 | Amenities | Trace accessible route to fitness center/spa/business center and within each area. | Accessible route to each provided amenity. ADA 206/403 |  | Pass
J04 | Amenities | Check exercise machines/equipment for accessible route and clear floor space. | At least one of each type on accessible route with required clear floor space. ADA 236/1004 | No space for w/c. OK for scooter | Concern
J05 | Amenities | Check business-center work surface/computer station. | Accessible work surface and clear floor/knee/toe space. ADA 902
J06 | Amenities | Check drinking fountains/bottle fillers if provided. | Required wheelchair-user and standing-user access/scoping satisfied. ADA 211/602
J07 | Amenities | Check vending, ice, ATM, and other common-use machines for reach/operability. | Controls/retrieval areas within applicable reach and operable. ADA 228/309/707 as applicable
J08 | Amenities | Check outdoor patios/terraces/green spaces used by attendees. | Accessible route and usable seating/clear floor space. ADA 206/403
K01 | Final Event Setup | Repeat accessible-route walk after move-in and furniture/booth installation. | No temporary obstruction or narrowed route. ADA 403; event operations
K02 | Final Event Setup | Recheck registration queues and badge pickup at peak configuration. | Accessible queue/alternative remains available. ADA 403/904
K03 | Final Event Setup | Recheck stage access and speaker route after AV installation. | Ramp/lift/route unobstructed and operational. ADA 206/405/410
K04 | Final Event Setup | Function-test ALS equipment in each applicable room and verify charged receivers. | System works; accessible distribution/return process. ADA 219/706
K05 | Final Event Setup | Verify captioning/interpreter sight lines after final seating layout. | Unobstructed from wheelchair locations and attendee seating. Conference accessibility practice
K06 | Final Event Setup | Verify accessible restrooms are unlocked, signed, stocked, and not used for storage. | Fully usable during all event hours. ADA 213/603
K07 | Final Event Setup | Function-test elevators, lifts, and automatic doors used by attendees. | Operational before doors open; backup contacts ready. ADA 206/407/410
K08 | Final Event Setup | Confirm accessible entrances/drop-off routes are not blocked by security, stanchions, deliveries, snow, or rideshare activity. | Accessible route remains continuous. ADA 206/403
K09 | Final Event Setup | Photograph all corrected concerns and record close-out date/owner. | Every concern has documented disposition and verification photo. Audit close-out

## Renaissance
Renaissance Boston Seaport District - Accessibility Field Audit
Audit Date |  | Auditor(s) |  | Venue Accessibility Contact |  | Follow-up Date
Address
Last Major Renovation |  | Construction / Alteration Notes
On-site Accessibility Lead |  | Facilities / Engineering |  | Emergency Contact
Total Guestrooms |  | Mobility Rooms |  | Communication Rooms |  | Roll-in Rooms
General venue notes / access requests / AAB variance information:
ID | Section | Audit Item / What to Measure | Standard / Field Target | Actual Measurement / Notes | Status | Corrective Action | Photo Ref
A01 | Administrative | Record last major construction/alteration/renovation date and scope. | Document date/scope; use to determine applicable requirements. ADA Title III / 2010 Standards; 521 CMR applicability |  | N/A
A02 | Administrative | Obtain any AAB variance(s), accessibility studies, or prior corrective-action records. | Copies available and reviewed before final approval. 521 CMR / AAB |  | N/A
A03 | Administrative | Identify venue accessibility lead and facilities/engineering contact. | Named contacts available during conference hours. Operational |  | Not Verified
A04 | Administrative | Obtain current floor plans showing accessible entrances, routes, elevators, restrooms, meeting rooms, and exits. | Plans match current conditions. ADA 206; 521 CMR |  | N/A
A05 | Administrative | Confirm maintenance/testing schedule for elevators, platform lifts, automatic doors, pool lifts, and assistive listening systems. | Equipment operational; outage response documented. ADA 206/219/410/1009 |  | N/A
A06 | Administrative | Confirm process for reporting and correcting accessibility barriers during the event. | Same-day escalation pathway and responsible staff identified. Operational |  | N/A
A07 | Administrative | Review emergency plan for people with mobility, hearing, vision, cognitive, and communication disabilities. | Plan includes accessible notification and evacuation/assistance procedures. ADA 702 + emergency planning |  | Not Verified
B01 | Arrival & Parking | Count total parking spaces and required accessible spaces. | Required accessible count met for each parking facility. ADA 208/502; 521 CMR 23 |  | N/A
B02 | Arrival & Parking | Count van-accessible parking spaces. | Required van spaces provided; at least 1 of every 6 accessible spaces under ADA. ADA 208.2.4/502; 521 CMR 23 |  | N/A
B03 | Arrival & Parking | Measure accessible parking space and access-aisle widths. | Meet applicable ADA/521 dimensions; record actual widths. ADA 502; 521 CMR 23 |  | N/A
B04 | Arrival & Parking | Measure parking/access-aisle surface slope and cross slope. | No steeper than 1:48 under ADA. ADA 502.4 |  | N/A
B05 | Arrival & Parking | Verify van-route vertical clearance from entrance to space/loading zone. | Required clearance maintained along vehicle route. ADA 502.5; 521 CMR 23 |  | N/A
B06 | Arrival & Parking | Verify accessible parking signage and van designation. | Signs visible and mounted as required. ADA 502.6; 521 CMR 23 |  | N/A
B07 | Arrival & Parking | Trace accessible route from parking/access aisle to accessible entrance. | Continuous, unobstructed, no curb/step barriers. ADA 206/403; 521 CMR 20/23 |  | N/A
B08 | Arrival & Parking | If valet is provided, inspect accessible passenger loading zone. | At least one compliant loading zone where required. ADA 209/503 |  | Pass
B09 | Arrival & Parking | Measure Massachusetts passenger-loading access aisle. | At least 60 in wide x 20 ft long; slope/cross slope <=2%. 521 CMR 23.7 |  | Pass
B10 | Arrival & Parking | Measure Massachusetts passenger-loading vertical clearance. | At least 9 ft 6 in where 521 CMR applies. 521 CMR 23.7 |  | Pass
B11 | Arrival & Parking | Inspect curb ramps/curb cuts on arrival route. | No abrupt lips; required slope, width, landings, detectable warnings as applicable. ADA 406; 521 CMR 21 |  | Pass
B12 | Arrival & Parking | Walk/roll route from rideshare, taxi, shuttle, and public sidewalk drop-off. | Accessible route connects each provided arrival point to entrance. ADA 206/209/403 |  | Pass
B13 | Arrival & Parking | Measure exterior walking-surface clear width, running slope, and cross slope. | 36 in min clear; running slope <=1:20; cross slope <=1:48 unless another element applies. ADA 403 |  | Pass
B14 | Arrival & Parking | Check drainage grates, pavers, snow/ice plan, and construction detours. | No wheel/cane traps; accessible detour maintained. ADA 302/403; operational |  | Pass
C01 | Entrances & Routes | Verify accessible entrance(s) are open during all conference-related hours. | Accessible entrance available whenever public entrances are open. ADA 206; 521 CMR | Front has revolving door. Need to go off to side street for accessible, dbl doors. | Concern
C02 | Entrances & Routes | Measure entrance and interior door clear opening. | At least 32 in clear with door open 90 degrees. ADA 404.2.3; 521 CMR 26.5 |  | Pass
C03 | Entrances & Routes | Measure door threshold/vertical change. | Generally <=1/2 in with required beveling; document exceptions. ADA 303/404.2.5; 521 CMR 26.10 |  | Pass
C04 | Entrances & Routes | Measure operable door hardware height. | Use stricter overlapping target: 36-48 in where both standards apply. ADA 404.2.7; 521 CMR 26.11 |  | Pass
C05 | Entrances & Routes | Test door hardware for one-hand operation without tight grasping/pinching/twisting. | Operable with one hand; no tight grasping/pinching/twisting. ADA 309.4/404.2.7 |  | Pass
C06 | Entrances & Routes | Measure door opening force. | Interior hinged/sliding/folding <=5 lb under ADA; verify MA exterior-door limit where applicable. ADA 404.2.9; 521 CMR 26.8 | Restrooms in lobby do not have automatic doors and may take more than 5lbs of force. | Concern
C07 | Entrances & Routes | Measure maneuvering clearances at pull/push sides of doors. | Required latch-side/front clearances provided; not blocked. ADA 404.2.4; 521 CMR 26 |  | Pass
C08 | Entrances & Routes | Check floor mats/runners at entrances and corridors. | Secure, firm/stable; edges do not create barrier. ADA 302 |  | Pass
C09 | Entrances & Routes | Measure accessible route/corridor clear width. | 36 in minimum except permitted reductions/passing spaces. ADA 403.5.1 |  | Pass
C10 | Entrances & Routes | Measure turning/passing spaces where route is constrained. | Required turning/passing space available. ADA 304/403.5.3 |  | N/A
C11 | Entrances & Routes | Identify route segments steeper than 1:20. | Treat as ramp; evaluate ramp requirements. ADA 403.3/405 |  | N/A
C12 | Entrances & Routes | Measure ramp running slope and cross slope. | Running slope <=1:12; cross slope <=1:48 under ADA. ADA 405 |  | Pass
C13 | Entrances & Routes | Measure ramp clear width. | ADA >=36 in; Massachusetts ramp clear width >=48 in where 521 CMR applies. ADA 405.5; 521 CMR 24 |  | Pass
C14 | Entrances & Routes | Check ramp landings, handrails, edge protection, and level changes. | All required elements present and unobstructed. ADA 405/505; 521 CMR 24 |  | Pass
C15 | Entrances & Routes | Inspect wall-mounted/protruding objects along circulation paths. | Leading edge 27-80 in high generally protrudes no more than 4 in from wall. ADA 307 |  | Pass
C16 | Entrances & Routes | Measure reach to controls, switches, thermostats, dispensers, and card readers. | Typically 15-48 in depending on approach/obstruction; record actual. ADA 308/309; 521 CMR 6/39 |  | Pass
C17 | Entrances & Routes | Check elevator call buttons, hall signals, reopening devices, and tactile markings. | Reachable/operable; tactile and visual/audible signals present. ADA 407; 521 CMR 28 |  | Pass
C18 | Entrances & Routes | Verify elevator audible floor announcement and visual floor/arrival indication. | Both communication modes available and functioning. ADA 407 |  | Pass
C19 | Entrances & Routes | Confirm elevator serves every public conference floor on accessible route. | All required levels connected by accessible route. ADA 206/407 |  | Pass
C20 | Entrances & Routes | Document contingency if elevator/platform lift/automatic door fails. | Repair/escalation and accessible alternate-route plan available. Operational |  | N/A
D01 | Registration & Service | Measure accessible registration/information counter height and length. | Parallel approach: accessible portion >=36 in long and <=36 in high under ADA. ADA 904.4 |  | Pass
D02 | Registration & Service | Measure clear floor space at accessible counter. | At least 30 x 48 in and positioned for required approach. ADA 305/904 |  | Pass
D03 | Registration & Service | Measure registration/credential queue clear width. | Maintain at least 36 in accessible route; turning/passing as needed. ADA 403 |  | Pass
D04 | Registration & Service | Check kiosks, badge printers, payment devices, and touch screens for reach and operability. | Controls within accessible reach and usable per ADA 309. ADA 308/309 |  | N/A
D05 | Registration & Service | Provide an accessible writing/signing surface where forms are completed. | Surface 28-34 in high with required clear floor/knee/toe space. ADA 902 |  | Pass
D06 | Registration & Service | Check nearby seating for attendees who cannot stand in line. | Seating available without obstructing accessible route. Conference accessibility practice |  | Pass
E01 | Meeting & Exhibit | Trace accessible route to every ballroom, breakout room, exhibit hall, poster area, and social-event space. | Every attendee-use space on accessible route. ADA 206 |  | N/A
E02 | Meeting & Exhibit | Measure room-entry doors and primary aisles after furniture is installed. | Doors >=32 in clear; accessible route generally >=36 in. ADA 403/404 |  | N/A
E03 | Meeting & Exhibit | Verify wheelchair seating locations and companion seating in assembly rooms with fixed seating. | Required number, integration, dispersion, and companion seats. ADA 221/802 |  | N/A
E04 | Meeting & Exhibit | Verify accessible route to stages, speaker platforms, and raised presentation areas. | Raised attendee/speaker functions available by accessible route. ADA 206.2.6 |  | N/A
E05 | Meeting & Exhibit | Measure any temporary stage ramp or inspect platform lift. | Compliant ramp/lift; no improvised steep ramp. ADA 405/410 |  | N/A
E06 | Meeting & Exhibit | Check lectern/podium approach and controls. | Clear floor space/access route; controls/microphone reachable. ADA 305/308/309 |  | N/A
E07 | Meeting & Exhibit | Confirm assistive listening system in rooms where amplified communication is integral. | System provided where required and function-tested. ADA 219/706 |  | N/A
E08 | Meeting & Exhibit | Count ALS receivers and hearing-aid-compatible receivers. | Required count based on seating capacity; required compatible portion available. ADA 219.3 / Table 219.3 |  | N/A
E09 | Meeting & Exhibit | Post ALS availability signage where required. | Hearing-loss accessibility symbol displayed. ADA 216.10/703.7 |  | N/A
E10 | Meeting & Exhibit | Check sight lines for captioning screens and interpreters from wheelchair seating. | Equivalent, unobstructed sight lines. Conference accessibility practice |  | N/A
E11 | Meeting & Exhibit | Measure exhibit/poster aisles after booths/easels are installed. | Maintain >=36 in accessible route; passing/turning as needed. ADA 403 |  | N/A
E12 | Meeting & Exhibit | Check booth counters, demo tables, poster interactions, and networking tables. | Accessible portion/surface and clear floor space where attendee interaction occurs. ADA 226/227/902/904 as applicable |  | N/A
E13 | Meeting & Exhibit | Check charging stations, lounges, and furniture clusters. | At least one usable position on accessible route with clear floor space. ADA 305/403 |  | N/A
E14 | Meeting & Exhibit | Inspect cable covers, floor boxes, temporary flooring, and transitions. | No abrupt level change; beveled/ramped as required; stable surface. ADA 302/303 |  | N/A
E15 | Meeting & Exhibit | Inspect pipe-and-drape, signs, displays, monitors, and decor for protruding-object hazards. | No cane hazards or excessive protrusion in circulation path. ADA 307 |  | N/A
E16 | Meeting & Exhibit | Verify quiet/sensory room, wellness/first-aid room, and lactation room if provided. | Accessible route, door, turning space, and usable furnishings. ADA 206/403/404; conference practice |  | N/A
F01 | Restrooms | Verify an accessible restroom is on an accessible route from each major conference area. | Required toilet facilities accessible and route not blocked. ADA 213/603; 521 CMR 30 |  | N/A
F02 | Restrooms | Measure restroom and accessible-stall door clear opening/hardware. | Door >=32 in clear; hardware and maneuvering meet applicable standards. ADA 404/604.8; 521 CMR 26/30 | Door not automated and heavy | Concern
F03 | Restrooms | Measure wheelchair turning space in restroom. | 60-in circle or compliant T-turn, accounting for permitted overlaps. ADA 304/603 |  | Pass
F04 | Restrooms | Measure accessible toilet centerline from side wall. | 16-18 in under ADA; compare with applicable MA provision. ADA 604.2; 521 CMR 30 |  | Pass
F05 | Restrooms | Measure toilet seat height. | 17-19 in above finish floor. ADA 604.4 |  | Pass
F06 | Restrooms | Measure toilet clearance and verify door swing does not improperly obstruct it. | Required width/depth clearances maintained. ADA 604.3 |  | Pass
F07 | Restrooms | Measure side and rear grab-bar locations/lengths and gripping surface. | Required grab bars correctly positioned and unobstructed. ADA 604.5/609; 521 CMR 30 |  | Pass
F08 | Restrooms | Check flush control location and operability. | Reachable/operable; required side location. ADA 604.6/309 |  | Pass
F09 | Restrooms | Measure lavatory/sink rim or counter height. | <=34 in above finish floor. ADA 606.3 |  | Pass
F10 | Restrooms | Measure knee and toe clearance at accessible lavatory. | Required knee/toe clearances provided. ADA 306/606 |  | Pass
F11 | Restrooms | Check exposed sink supply/drain pipes. | Insulated or otherwise protected against contact. ADA 606.5 |  | Pass
F12 | Restrooms | Check faucet controls. | One-hand operation; no tight grasping/pinching/twisting; <=5 lb force. ADA 309.4/606.4 |  | Pass
F13 | Restrooms | Measure mirror reflecting-surface height. | Complies for accessible lavatory/room configuration. ADA 603.3 |  | Pass
F14 | Restrooms | Measure soap, towel, dryer, and other dispenser controls. | Within applicable reach range with clear floor space. ADA 308/309 |  | Pass
F15 | Restrooms | Measure accessible coat hook/shelf if provided. | At least one of each type within accessible reach. ADA 603.4
F16 | Restrooms | Check changing tables/other fixtures for obstruction of required clearances. | Required accessible elements remain usable when fixture is stowed/deployed. ADA 603/604 |  | Pass
G01 | Dining & Catering | Count dining/banquet seating and accessible dining/work surfaces. | At least 5% accessible and dispersed. ADA 226/902 |  | Pass
G02 | Dining & Catering | Measure accessible dining/work surface top. | 28-34 in above finish floor. ADA 902.3
G03 | Dining & Catering | Measure clear floor, knee, and toe space at accessible dining surface. | Required approach and clearance provided. ADA 305/306/902 |  | Pass
G04 | Dining & Catering | Trace accessible route through dining/banquet seating after chairs are occupied. | Route maintained without requiring furniture removal. ADA 403 |  | N/A
G05 | Dining & Catering | Check buffet/self-service food and beverage stations for reach and clear floor space. | Usable items within reach or equivalent prompt service available. ADA 308/309; operational
G06 | Dining & Catering | Check bars/service counters for accessible service position. | Accessible service counter portion provided as applicable. ADA 904 |  | Pass
H01 | Guest Rooms | Obtain total room count and matrix of mobility, roll-in shower, communication, and combined-feature rooms. | Required scoping counts documented separately; avoid one generic 'ADA rooms' count. ADA 224 |  | Pass
H02 | Guest Rooms | Verify dispersion of accessible rooms by room type, bed type, amenities, and price/quality choices. | Accessible rooms dispersed among classes/types as required. ADA 224.5 |  | Pass
H03 | Guest Rooms | Trace accessible route from lobby to each sampled accessible guest-room type. | Continuous accessible route to room and amenities. ADA 206/806 |  | Pass
H04 | Guest Rooms | Measure guest-room entry door clear opening. | >=32 in clear. ADA 404/806 |  | Pass
H05 | Guest Rooms | Measure entry/bathroom door hardware and security latch height. | Use 36-48 in target where ADA and MA overlap; latch within accessible reach. ADA 404.2.7/309; 521 CMR 26.11 |  | Pass
H06 | Guest Rooms | Verify accessible peephole/viewer where required/provided. | Usable by wheelchair users without removing standard-height viewer. ADA 806 / lodging configuration |  | Pass
H07 | Guest Rooms | Measure clear floor space adjacent to bed and route around bed. | At least 30 x 48 in clear floor space at required bed location(s). ADA 806.2.3/305 |  | Concern
H08 | Guest Rooms | Measure closet/clothes rod, shelf, safe, iron, and other storage reach. | At least one of each provided storage type within accessible reach where required. ADA 225/308/806 | Closet door blocked by night stand | Pass
H09 | Guest Rooms | Measure thermostat, drapery controls, switches, outlets, and lighting controls. | Controls/operable parts within accessible reach and usable per ADA 309. ADA 308/309/806 |  | Pass
H10 | Guest Rooms | Measure bathroom door clear opening and maneuvering. | >=32 in clear and required maneuvering space. ADA 404/806 |  | Pass
H11 | Guest Rooms | Measure bathroom turning space. | 60-in circle or compliant T-turn, with permitted overlaps only. ADA 304/603/806 |  | Pass
H12 | Guest Rooms | Measure toilet height, centerline, clearances, and grab bars. | Comply with ADA 604 and applicable 521 CMR. ADA 604; 521 CMR 30 |  | Pass
H13 | Guest Rooms | Measure lavatory height, knee/toe clearance, faucet reach, and pipe protection. | Comply with ADA 606/306. ADA 606 | Pipes not covered | Concern | Discussed with jayne
H14 | Guest Rooms | For roll-in showers, measure shower size, entry/threshold, seat, grab bars, controls, and spray unit. | Required roll-in shower configuration including seat where required. ADA 608/806 |  | Pass
H15 | Guest Rooms | For accessible tubs, verify seat, grab bars, controls, and hand shower. | Compliant tub configuration. ADA 607/806 | Housekeeping to keep LL showerhose in lowest position. | Concern | Discussed with jayne
H16 | Guest Rooms | Verify visual fire alarm and visible notification for telephone/door knock or bell in communication rooms. | Required communication features installed and functioning. ADA 224.4/806.3/702 |  | Pass
H17 | Guest Rooms | Verify telephone volume control and TTY-compatible arrangement/outlet where applicable. | Communication-access features usable. ADA 704/806.3 |  | N/A
H18 | Guest Rooms | Check room-number/permanent-room signage for tactile/Braille and mounting/location. | Permanent room identification signs compliant. ADA 216/703 |  | Pass
H19 | Guest Rooms | Test reservation/front-desk process for identifying and holding requested accessible-room features. | Accessible features accurately described/reserved and held for the guest. ADA Title III reservation requirements / operational |  | N/A
I01 | Communication & Safety | Verify audible and visible fire alarm notification in public/common conference areas. | Both modes installed where required and functioning. ADA 215/702 |  | Pass
I02 | Communication & Safety | Verify permanent room/space signs use tactile/Braille characters where required. | Tactile characters and Braille; correct mounting/location. ADA 216/703 |  | Pass
I03 | Communication & Safety | Measure tactile sign mounting height/location. | Tactile-character baselines within 48-60 in range and located at doors per standard. ADA 703.4 |  | Pass
I04 | Communication & Safety | Verify directional signage identifies accessible entrances/routes when needed. | Clear accessible-route wayfinding provided. ADA 216/703 |  | Pass
I05 | Communication & Safety | Check visual contrast, glare, and legibility of temporary conference wayfinding. | High legibility; does not obscure tactile permanent signs. Conference accessibility practice |  | N/A
I06 | Communication & Safety | Verify emergency exits/areas of refuge and procedures are accessible or have assistance plan. | Accessible means/procedures documented; routes not blocked. ADA 207; life-safety coordination |  | N/A
I07 | Communication & Safety | Confirm staff know how to retrieve ALS receivers and respond to access needs. | Equipment and escalation contacts can be located promptly. Operational |  | Not Verified
I08 | Communication & Safety | Inspect service-animal relief area route and surface. | Accessible route; practical relief surface; directions available. Operational / ADA service-animal access |  | Pass
J01 | Amenities | If pool provided, verify required accessible means of pool entry. | Required accessible means based on pool type/size. ADA 242/1009 | Not an automatic door. Heavy | Concern
J02 | Amenities | Test pool lift for independent operation from deck and water. | Lift operable and available during pool hours. ADA 1009 |  | Pass
J03 | Amenities | Trace accessible route to fitness center/spa/business center and within each area. | Accessible route to each provided amenity. ADA 206/403 |  | Pass
J04 | Amenities | Check exercise machines/equipment for accessible route and clear floor space. | At least one of each type on accessible route with required clear floor space. ADA 236/1004 | Could use an accessible cardio machine, i.e., SciFit | Pass
J05 | Amenities | Check business-center work surface/computer station. | Accessible work surface and clear floor/knee/toe space. ADA 902 |  | Pass
J06 | Amenities | Check drinking fountains/bottle fillers if provided. | Required wheelchair-user and standing-user access/scoping satisfied. ADA 211/602 |  | Pass
J07 | Amenities | Check vending, ice, ATM, and other common-use machines for reach/operability. | Controls/retrieval areas within applicable reach and operable. ADA 228/309/707 as applicable |  | Pass
J08 | Amenities | Check outdoor patios/terraces/green spaces used by attendees. | Accessible route and usable seating/clear floor space. ADA 206/403 |  | Not Verified
K01 | Final Event Setup | Repeat accessible-route walk after move-in and furniture/booth installation. | No temporary obstruction or narrowed route. ADA 403; event operations |  | N/A
K02 | Final Event Setup | Recheck registration queues and badge pickup at peak configuration. | Accessible queue/alternative remains available. ADA 403/904 |  | N/A
K03 | Final Event Setup | Recheck stage access and speaker route after AV installation. | Ramp/lift/route unobstructed and operational. ADA 206/405/410 |  | N/A
K04 | Final Event Setup | Function-test ALS equipment in each applicable room and verify charged receivers. | System works; accessible distribution/return process. ADA 219/706 |  | N/A
K05 | Final Event Setup | Verify captioning/interpreter sight lines after final seating layout. | Unobstructed from wheelchair locations and attendee seating. Conference accessibility practice |  | N/A
K06 | Final Event Setup | Verify accessible restrooms are unlocked, signed, stocked, and not used for storage. | Fully usable during all event hours. ADA 213/603 |  | N/A
K07 | Final Event Setup | Function-test elevators, lifts, and automatic doors used by attendees. | Operational before doors open; backup contacts ready. ADA 206/407/410 |  | N/A
K08 | Final Event Setup | Confirm accessible entrances/drop-off routes are not blocked by security, stanchions, deliveries, snow, or rideshare activity. | Accessible route remains continuous. ADA 206/403 |  | N/A
K09 | Final Event Setup | Photograph all corrected concerns and record close-out date/owner. | Every concern has documented disposition and verification photo. Audit close-out |  | N/A

## Omni
Omni Boston Hotel at the Seaport - Accessibility Field Audit
Audit Date |  | Auditor(s) |  | Venue Accessibility Contact |  | Follow-up Date
Address
Last Major Renovation |  | Construction / Alteration Notes
On-site Accessibility Lead |  | Facilities / Engineering |  | Emergency Contact
Total Guestrooms |  | Mobility Rooms |  | Communication Rooms |  | Roll-in Rooms
General venue notes / access requests / AAB variance information:
ID | Section | Audit Item / What to Measure | Standard / Field Target | Actual Measurement / Notes | Status | Corrective Action | Photo Ref
A01 | Administrative | Record last major construction/alteration/renovation date and scope. | Document date/scope; use to determine applicable requirements. ADA Title III / 2010 Standards; 521 CMR applicability
A02 | Administrative | Obtain any AAB variance(s), accessibility studies, or prior corrective-action records. | Copies available and reviewed before final approval. 521 CMR / AAB
A03 | Administrative | Identify venue accessibility lead and facilities/engineering contact. | Named contacts available during conference hours. Operational
A04 | Administrative | Obtain current floor plans showing accessible entrances, routes, elevators, restrooms, meeting rooms, and exits. | Plans match current conditions. ADA 206; 521 CMR
A05 | Administrative | Confirm maintenance/testing schedule for elevators, platform lifts, automatic doors, pool lifts, and assistive listening systems. | Equipment operational; outage response documented. ADA 206/219/410/1009
A06 | Administrative | Confirm process for reporting and correcting accessibility barriers during the event. | Same-day escalation pathway and responsible staff identified. Operational
A07 | Administrative | Review emergency plan for people with mobility, hearing, vision, cognitive, and communication disabilities. | Plan includes accessible notification and evacuation/assistance procedures. ADA 702 + emergency planning
B01 | Arrival & Parking | Count total parking spaces and required accessible spaces. | Required accessible count met for each parking facility. ADA 208/502; 521 CMR 23
B02 | Arrival & Parking | Count van-accessible parking spaces. | Required van spaces provided; at least 1 of every 6 accessible spaces under ADA. ADA 208.2.4/502; 521 CMR 23
B03 | Arrival & Parking | Measure accessible parking space and access-aisle widths. | Meet applicable ADA/521 dimensions; record actual widths. ADA 502; 521 CMR 23
B04 | Arrival & Parking | Measure parking/access-aisle surface slope and cross slope. | No steeper than 1:48 under ADA. ADA 502.4
B05 | Arrival & Parking | Verify van-route vertical clearance from entrance to space/loading zone. | Required clearance maintained along vehicle route. ADA 502.5; 521 CMR 23
B06 | Arrival & Parking | Verify accessible parking signage and van designation. | Signs visible and mounted as required. ADA 502.6; 521 CMR 23
B07 | Arrival & Parking | Trace accessible route from parking/access aisle to accessible entrance. | Continuous, unobstructed, no curb/step barriers. ADA 206/403; 521 CMR 20/23
B08 | Arrival & Parking | If valet is provided, inspect accessible passenger loading zone. | At least one compliant loading zone where required. ADA 209/503
B09 | Arrival & Parking | Measure Massachusetts passenger-loading access aisle. | At least 60 in wide x 20 ft long; slope/cross slope <=2%. 521 CMR 23.7
B10 | Arrival & Parking | Measure Massachusetts passenger-loading vertical clearance. | At least 9 ft 6 in where 521 CMR applies. 521 CMR 23.7
B11 | Arrival & Parking | Inspect curb ramps/curb cuts on arrival route. | No abrupt lips; required slope, width, landings, detectable warnings as applicable. ADA 406; 521 CMR 21
B12 | Arrival & Parking | Walk/roll route from rideshare, taxi, shuttle, and public sidewalk drop-off. | Accessible route connects each provided arrival point to entrance. ADA 206/209/403
B13 | Arrival & Parking | Measure exterior walking-surface clear width, running slope, and cross slope. | 36 in min clear; running slope <=1:20; cross slope <=1:48 unless another element applies. ADA 403
B14 | Arrival & Parking | Check drainage grates, pavers, snow/ice plan, and construction detours. | No wheel/cane traps; accessible detour maintained. ADA 302/403; operational
C01 | Entrances & Routes | Verify accessible entrance(s) are open during all conference-related hours. | Accessible entrance available whenever public entrances are open. ADA 206; 521 CMR
C02 | Entrances & Routes | Measure entrance and interior door clear opening. | At least 32 in clear with door open 90 degrees. ADA 404.2.3; 521 CMR 26.5
C03 | Entrances & Routes | Measure door threshold/vertical change. | Generally <=1/2 in with required beveling; document exceptions. ADA 303/404.2.5; 521 CMR 26.10
C04 | Entrances & Routes | Measure operable door hardware height. | Use stricter overlapping target: 36-48 in where both standards apply. ADA 404.2.7; 521 CMR 26.11
C05 | Entrances & Routes | Test door hardware for one-hand operation without tight grasping/pinching/twisting. | Operable with one hand; no tight grasping/pinching/twisting. ADA 309.4/404.2.7
C06 | Entrances & Routes | Measure door opening force. | Interior hinged/sliding/folding <=5 lb under ADA; verify MA exterior-door limit where applicable. ADA 404.2.9; 521 CMR 26.8
C07 | Entrances & Routes | Measure maneuvering clearances at pull/push sides of doors. | Required latch-side/front clearances provided; not blocked. ADA 404.2.4; 521 CMR 26
C08 | Entrances & Routes | Check floor mats/runners at entrances and corridors. | Secure, firm/stable; edges do not create barrier. ADA 302
C09 | Entrances & Routes | Measure accessible route/corridor clear width. | 36 in minimum except permitted reductions/passing spaces. ADA 403.5.1
C10 | Entrances & Routes | Measure turning/passing spaces where route is constrained. | Required turning/passing space available. ADA 304/403.5.3
C11 | Entrances & Routes | Identify route segments steeper than 1:20. | Treat as ramp; evaluate ramp requirements. ADA 403.3/405
C12 | Entrances & Routes | Measure ramp running slope and cross slope. | Running slope <=1:12; cross slope <=1:48 under ADA. ADA 405
C13 | Entrances & Routes | Measure ramp clear width. | ADA >=36 in; Massachusetts ramp clear width >=48 in where 521 CMR applies. ADA 405.5; 521 CMR 24
C14 | Entrances & Routes | Check ramp landings, handrails, edge protection, and level changes. | All required elements present and unobstructed. ADA 405/505; 521 CMR 24
C15 | Entrances & Routes | Inspect wall-mounted/protruding objects along circulation paths. | Leading edge 27-80 in high generally protrudes no more than 4 in from wall. ADA 307
C16 | Entrances & Routes | Measure reach to controls, switches, thermostats, dispensers, and card readers. | Typically 15-48 in depending on approach/obstruction; record actual. ADA 308/309; 521 CMR 6/39
C17 | Entrances & Routes | Check elevator call buttons, hall signals, reopening devices, and tactile markings. | Reachable/operable; tactile and visual/audible signals present. ADA 407; 521 CMR 28
C18 | Entrances & Routes | Verify elevator audible floor announcement and visual floor/arrival indication. | Both communication modes available and functioning. ADA 407
C19 | Entrances & Routes | Confirm elevator serves every public conference floor on accessible route. | All required levels connected by accessible route. ADA 206/407
C20 | Entrances & Routes | Document contingency if elevator/platform lift/automatic door fails. | Repair/escalation and accessible alternate-route plan available. Operational
D01 | Registration & Service | Measure accessible registration/information counter height and length. | Parallel approach: accessible portion >=36 in long and <=36 in high under ADA. ADA 904.4
D02 | Registration & Service | Measure clear floor space at accessible counter. | At least 30 x 48 in and positioned for required approach. ADA 305/904
D03 | Registration & Service | Measure registration/credential queue clear width. | Maintain at least 36 in accessible route; turning/passing as needed. ADA 403
D04 | Registration & Service | Check kiosks, badge printers, payment devices, and touch screens for reach and operability. | Controls within accessible reach and usable per ADA 309. ADA 308/309
D05 | Registration & Service | Provide an accessible writing/signing surface where forms are completed. | Surface 28-34 in high with required clear floor/knee/toe space. ADA 902
D06 | Registration & Service | Check nearby seating for attendees who cannot stand in line. | Seating available without obstructing accessible route. Conference accessibility practice
E01 | Meeting & Exhibit | Trace accessible route to every ballroom, breakout room, exhibit hall, poster area, and social-event space. | Every attendee-use space on accessible route. ADA 206
E02 | Meeting & Exhibit | Measure room-entry doors and primary aisles after furniture is installed. | Doors >=32 in clear; accessible route generally >=36 in. ADA 403/404
E03 | Meeting & Exhibit | Verify wheelchair seating locations and companion seating in assembly rooms with fixed seating. | Required number, integration, dispersion, and companion seats. ADA 221/802
E04 | Meeting & Exhibit | Verify accessible route to stages, speaker platforms, and raised presentation areas. | Raised attendee/speaker functions available by accessible route. ADA 206.2.6
E05 | Meeting & Exhibit | Measure any temporary stage ramp or inspect platform lift. | Compliant ramp/lift; no improvised steep ramp. ADA 405/410
E06 | Meeting & Exhibit | Check lectern/podium approach and controls. | Clear floor space/access route; controls/microphone reachable. ADA 305/308/309
E07 | Meeting & Exhibit | Confirm assistive listening system in rooms where amplified communication is integral. | System provided where required and function-tested. ADA 219/706
E08 | Meeting & Exhibit | Count ALS receivers and hearing-aid-compatible receivers. | Required count based on seating capacity; required compatible portion available. ADA 219.3 / Table 219.3
E09 | Meeting & Exhibit | Post ALS availability signage where required. | Hearing-loss accessibility symbol displayed. ADA 216.10/703.7
E10 | Meeting & Exhibit | Check sight lines for captioning screens and interpreters from wheelchair seating. | Equivalent, unobstructed sight lines. Conference accessibility practice
E11 | Meeting & Exhibit | Measure exhibit/poster aisles after booths/easels are installed. | Maintain >=36 in accessible route; passing/turning as needed. ADA 403
E12 | Meeting & Exhibit | Check booth counters, demo tables, poster interactions, and networking tables. | Accessible portion/surface and clear floor space where attendee interaction occurs. ADA 226/227/902/904 as applicable
E13 | Meeting & Exhibit | Check charging stations, lounges, and furniture clusters. | At least one usable position on accessible route with clear floor space. ADA 305/403
E14 | Meeting & Exhibit | Inspect cable covers, floor boxes, temporary flooring, and transitions. | No abrupt level change; beveled/ramped as required; stable surface. ADA 302/303
E15 | Meeting & Exhibit | Inspect pipe-and-drape, signs, displays, monitors, and decor for protruding-object hazards. | No cane hazards or excessive protrusion in circulation path. ADA 307
E16 | Meeting & Exhibit | Verify quiet/sensory room, wellness/first-aid room, and lactation room if provided. | Accessible route, door, turning space, and usable furnishings. ADA 206/403/404; conference practice
F01 | Restrooms | Verify an accessible restroom is on an accessible route from each major conference area. | Required toilet facilities accessible and route not blocked. ADA 213/603; 521 CMR 30
F02 | Restrooms | Measure restroom and accessible-stall door clear opening/hardware. | Door >=32 in clear; hardware and maneuvering meet applicable standards. ADA 404/604.8; 521 CMR 26/30
F03 | Restrooms | Measure wheelchair turning space in restroom. | 60-in circle or compliant T-turn, accounting for permitted overlaps. ADA 304/603
F04 | Restrooms | Measure accessible toilet centerline from side wall. | 16-18 in under ADA; compare with applicable MA provision. ADA 604.2; 521 CMR 30
F05 | Restrooms | Measure toilet seat height. | 17-19 in above finish floor. ADA 604.4
F06 | Restrooms | Measure toilet clearance and verify door swing does not improperly obstruct it. | Required width/depth clearances maintained. ADA 604.3
F07 | Restrooms | Measure side and rear grab-bar locations/lengths and gripping surface. | Required grab bars correctly positioned and unobstructed. ADA 604.5/609; 521 CMR 30
F08 | Restrooms | Check flush control location and operability. | Reachable/operable; required side location. ADA 604.6/309
F09 | Restrooms | Measure lavatory/sink rim or counter height. | <=34 in above finish floor. ADA 606.3
F10 | Restrooms | Measure knee and toe clearance at accessible lavatory. | Required knee/toe clearances provided. ADA 306/606
F11 | Restrooms | Check exposed sink supply/drain pipes. | Insulated or otherwise protected against contact. ADA 606.5
F12 | Restrooms | Check faucet controls. | One-hand operation; no tight grasping/pinching/twisting; <=5 lb force. ADA 309.4/606.4
F13 | Restrooms | Measure mirror reflecting-surface height. | Complies for accessible lavatory/room configuration. ADA 603.3
F14 | Restrooms | Measure soap, towel, dryer, and other dispenser controls. | Within applicable reach range with clear floor space. ADA 308/309
F15 | Restrooms | Measure accessible coat hook/shelf if provided. | At least one of each type within accessible reach. ADA 603.4
F16 | Restrooms | Check changing tables/other fixtures for obstruction of required clearances. | Required accessible elements remain usable when fixture is stowed/deployed. ADA 603/604
G01 | Dining & Catering | Count dining/banquet seating and accessible dining/work surfaces. | At least 5% accessible and dispersed. ADA 226/902
G02 | Dining & Catering | Measure accessible dining/work surface top. | 28-34 in above finish floor. ADA 902.3
G03 | Dining & Catering | Measure clear floor, knee, and toe space at accessible dining surface. | Required approach and clearance provided. ADA 305/306/902
G04 | Dining & Catering | Trace accessible route through dining/banquet seating after chairs are occupied. | Route maintained without requiring furniture removal. ADA 403
G05 | Dining & Catering | Check buffet/self-service food and beverage stations for reach and clear floor space. | Usable items within reach or equivalent prompt service available. ADA 308/309; operational
G06 | Dining & Catering | Check bars/service counters for accessible service position. | Accessible service counter portion provided as applicable. ADA 904
H01 | Guest Rooms | Obtain total room count and matrix of mobility, roll-in shower, communication, and combined-feature rooms. | Required scoping counts documented separately; avoid one generic 'ADA rooms' count. ADA 224
H02 | Guest Rooms | Verify dispersion of accessible rooms by room type, bed type, amenities, and price/quality choices. | Accessible rooms dispersed among classes/types as required. ADA 224.5
H03 | Guest Rooms | Trace accessible route from lobby to each sampled accessible guest-room type. | Continuous accessible route to room and amenities. ADA 206/806
H04 | Guest Rooms | Measure guest-room entry door clear opening. | >=32 in clear. ADA 404/806
H05 | Guest Rooms | Measure entry/bathroom door hardware and security latch height. | Use 36-48 in target where ADA and MA overlap; latch within accessible reach. ADA 404.2.7/309; 521 CMR 26.11
H06 | Guest Rooms | Verify accessible peephole/viewer where required/provided. | Usable by wheelchair users without removing standard-height viewer. ADA 806 / lodging configuration | 41
H07 | Guest Rooms | Measure clear floor space adjacent to bed and route around bed. | At least 30 x 48 in clear floor space at required bed location(s). ADA 806.2.3/305 | Met
H08 | Guest Rooms | Measure closet/clothes rod, shelf, safe, iron, and other storage reach. | At least one of each provided storage type within accessible reach where required. ADA 225/308/806 | 63.6"
H09 | Guest Rooms | Measure thermostat, drapery controls, switches, outlets, and lighting controls. | Controls/operable parts within accessible reach and usable per ADA 309. ADA 308/309/806 | 54" to highest button
H10 | Guest Rooms | Measure bathroom door clear opening and maneuvering. | >=32 in clear and required maneuvering space. ADA 404/806 | Met
H11 | Guest Rooms | Measure bathroom turning space. | 60-in circle or compliant T-turn, with permitted overlaps only. ADA 304/603/806 | Met
H12 | Guest Rooms | Measure toilet height, centerline, clearances, and grab bars. | Comply with ADA 604 and applicable 521 CMR. ADA 604; 521 CMR 30 | 18"
H13 | Guest Rooms | Measure lavatory height, knee/toe clearance, faucet reach, and pipe protection. | Comply with ADA 606/306. ADA 606 | No pipe protection
H14 | Guest Rooms | For roll-in showers, measure shower size, entry/threshold, seat, grab bars, controls, and spray unit. | Required roll-in shower configuration including seat where required. ADA 608/806 | We saw a tub
H15 | Guest Rooms | For accessible tubs, verify seat, grab bars, controls, and hand shower. | Compliant tub configuration. ADA 607/806 | No seat
H16 | Guest Rooms | Verify visual fire alarm and visible notification for telephone/door knock or bell in communication rooms. | Required communication features installed and functioning. ADA 224.4/806.3/702 | Grab bars met
H17 | Guest Rooms | Verify telephone volume control and TTY-compatible arrangement/outlet where applicable. | Communication-access features usable. ADA 704/806.3 | Use thru app
H18 | Guest Rooms | Check room-number/permanent-room signage for tactile/Braille and mounting/location. | Permanent room identification signs compliant. ADA 216/703 | Yes
H19 | Guest Rooms | Test reservation/front-desk process for identifying and holding requested accessible-room features. | Accessible features accurately described/reserved and held for the guest. ADA Title III reservation requirements / operational
I01 | Communication & Safety | Verify audible and visible fire alarm notification in public/common conference areas. | Both modes installed where required and functioning. ADA 215/702 | Met
I02 | Communication & Safety | Verify permanent room/space signs use tactile/Braille characters where required. | Tactile characters and Braille; correct mounting/location. ADA 216/703
I03 | Communication & Safety | Measure tactile sign mounting height/location. | Tactile-character baselines within 48-60 in range and located at doors per standard. ADA 703.4
I04 | Communication & Safety | Verify directional signage identifies accessible entrances/routes when needed. | Clear accessible-route wayfinding provided. ADA 216/703
I05 | Communication & Safety | Check visual contrast, glare, and legibility of temporary conference wayfinding. | High legibility; does not obscure tactile permanent signs. Conference accessibility practice
I06 | Communication & Safety | Verify emergency exits/areas of refuge and procedures are accessible or have assistance plan. | Accessible means/procedures documented; routes not blocked. ADA 207; life-safety coordination
I07 | Communication & Safety | Confirm staff know how to retrieve ALS receivers and respond to access needs. | Equipment and escalation contacts can be located promptly. Operational
I08 | Communication & Safety | Inspect service-animal relief area route and surface. | Accessible route; practical relief surface; directions available. Operational / ADA service-animal access | Behind the pavillion
J01 | Amenities | If pool provided, verify required accessible means of pool entry. | Required accessible means based on pool type/size. ADA 242/1009 | Door heavy
J02 | Amenities | Test pool lift for independent operation from deck and water. | Lift operable and available during pool hours. ADA 1009 | No remote for either lift
J03 | Amenities | Trace accessible route to fitness center/spa/business center and within each area. | Accessible route to each provided amenity. ADA 206/403 | met
J04 | Amenities | Check exercise machines/equipment for accessible route and clear floor space. | At least one of each type on accessible route with required clear floor space. ADA 236/1004 | No accessible pieces of equipment
J05 | Amenities | Check business-center work surface/computer station. | Accessible work surface and clear floor/knee/toe space. ADA 902
J06 | Amenities | Check drinking fountains/bottle fillers if provided. | Required wheelchair-user and standing-user access/scoping satisfied. ADA 211/602 | Met
J07 | Amenities | Check vending, ice, ATM, and other common-use machines for reach/operability. | Controls/retrieval areas within applicable reach and operable. ADA 228/309/707 as applicable
J08 | Amenities | Check outdoor patios/terraces/green spaces used by attendees. | Accessible route and usable seating/clear floor space. ADA 206/403
K01 | Final Event Setup | Repeat accessible-route walk after move-in and furniture/booth installation. | No temporary obstruction or narrowed route. ADA 403; event operations
K02 | Final Event Setup | Recheck registration queues and badge pickup at peak configuration. | Accessible queue/alternative remains available. ADA 403/904
K03 | Final Event Setup | Recheck stage access and speaker route after AV installation. | Ramp/lift/route unobstructed and operational. ADA 206/405/410
K04 | Final Event Setup | Function-test ALS equipment in each applicable room and verify charged receivers. | System works; accessible distribution/return process. ADA 219/706
K05 | Final Event Setup | Verify captioning/interpreter sight lines after final seating layout. | Unobstructed from wheelchair locations and attendee seating. Conference accessibility practice
K06 | Final Event Setup | Verify accessible restrooms are unlocked, signed, stocked, and not used for storage. | Fully usable during all event hours. ADA 213/603
K07 | Final Event Setup | Function-test elevators, lifts, and automatic doors used by attendees. | Operational before doors open; backup contacts ready. ADA 206/407/410
K08 | Final Event Setup | Confirm accessible entrances/drop-off routes are not blocked by security, stanchions, deliveries, snow, or rideshare activity. | Accessible route remains continuous. ADA 206/403
K09 | Final Event Setup | Photograph all corrected concerns and record close-out date/owner. | Every concern has documented disposition and verification photo. Audit close-out

## MCEC
Boston Convention & Exhibition Center (MCEC) - Accessibility Field Audit
Audit Date |  | Auditor(s) |  | Venue Accessibility Contact |  | Follow-up Date
Address
Last Major Renovation |  | Construction / Alteration Notes
On-site Accessibility Lead |  | Facilities / Engineering |  | Emergency Contact
Total Guestrooms |  | Mobility Rooms |  | Communication Rooms |  | Roll-in Rooms
General venue notes / access requests / AAB variance information:
ID | Section | Audit Item / What to Measure | Standard / Field Target | Actual Measurement / Notes | Status | Corrective Action | Photo Ref
A01 | Administrative | Record last major construction/alteration/renovation date and scope. | Document date/scope; use to determine applicable requirements. ADA Title III / 2010 Standards; 521 CMR applicability
A02 | Administrative | Obtain any AAB variance(s), accessibility studies, or prior corrective-action records. | Copies available and reviewed before final approval. 521 CMR / AAB
A03 | Administrative | Identify venue accessibility lead and facilities/engineering contact. | Named contacts available during conference hours. Operational
A04 | Administrative | Obtain current floor plans showing accessible entrances, routes, elevators, restrooms, meeting rooms, and exits. | Plans match current conditions. ADA 206; 521 CMR
A05 | Administrative | Confirm maintenance/testing schedule for elevators, platform lifts, automatic doors, pool lifts, and assistive listening systems. | Equipment operational; outage response documented. ADA 206/219/410/1009
A06 | Administrative | Confirm process for reporting and correcting accessibility barriers during the event. | Same-day escalation pathway and responsible staff identified. Operational
A07 | Administrative | Review emergency plan for people with mobility, hearing, vision, cognitive, and communication disabilities. | Plan includes accessible notification and evacuation/assistance procedures. ADA 702 + emergency planning
B01 | Arrival & Parking | Count total parking spaces and required accessible spaces. | Required accessible count met for each parking facility. ADA 208/502; 521 CMR 23
B02 | Arrival & Parking | Count van-accessible parking spaces. | Required van spaces provided; at least 1 of every 6 accessible spaces under ADA. ADA 208.2.4/502; 521 CMR 23
B03 | Arrival & Parking | Measure accessible parking space and access-aisle widths. | Meet applicable ADA/521 dimensions; record actual widths. ADA 502; 521 CMR 23
B04 | Arrival & Parking | Measure parking/access-aisle surface slope and cross slope. | No steeper than 1:48 under ADA. ADA 502.4
B05 | Arrival & Parking | Verify van-route vertical clearance from entrance to space/loading zone. | Required clearance maintained along vehicle route. ADA 502.5; 521 CMR 23
B06 | Arrival & Parking | Verify accessible parking signage and van designation. | Signs visible and mounted as required. ADA 502.6; 521 CMR 23
B07 | Arrival & Parking | Trace accessible route from parking/access aisle to accessible entrance. | Continuous, unobstructed, no curb/step barriers. ADA 206/403; 521 CMR 20/23
B08 | Arrival & Parking | If valet is provided, inspect accessible passenger loading zone. | At least one compliant loading zone where required. ADA 209/503
B09 | Arrival & Parking | Measure Massachusetts passenger-loading access aisle. | At least 60 in wide x 20 ft long; slope/cross slope <=2%. 521 CMR 23.7
B10 | Arrival & Parking | Measure Massachusetts passenger-loading vertical clearance. | At least 9 ft 6 in where 521 CMR applies. 521 CMR 23.7
B11 | Arrival & Parking | Inspect curb ramps/curb cuts on arrival route. | No abrupt lips; required slope, width, landings, detectable warnings as applicable. ADA 406; 521 CMR 21
B12 | Arrival & Parking | Walk/roll route from rideshare, taxi, shuttle, and public sidewalk drop-off. | Accessible route connects each provided arrival point to entrance. ADA 206/209/403
B13 | Arrival & Parking | Measure exterior walking-surface clear width, running slope, and cross slope. | 36 in min clear; running slope <=1:20; cross slope <=1:48 unless another element applies. ADA 403
B14 | Arrival & Parking | Check drainage grates, pavers, snow/ice plan, and construction detours. | No wheel/cane traps; accessible detour maintained. ADA 302/403; operational
C01 | Entrances & Routes | Verify accessible entrance(s) are open during all conference-related hours. | Accessible entrance available whenever public entrances are open. ADA 206; 521 CMR
C02 | Entrances & Routes | Measure entrance and interior door clear opening. | At least 32 in clear with door open 90 degrees. ADA 404.2.3; 521 CMR 26.5
C03 | Entrances & Routes | Measure door threshold/vertical change. | Generally <=1/2 in with required beveling; document exceptions. ADA 303/404.2.5; 521 CMR 26.10
C04 | Entrances & Routes | Measure operable door hardware height. | Use stricter overlapping target: 36-48 in where both standards apply. ADA 404.2.7; 521 CMR 26.11
C05 | Entrances & Routes | Test door hardware for one-hand operation without tight grasping/pinching/twisting. | Operable with one hand; no tight grasping/pinching/twisting. ADA 309.4/404.2.7
C06 | Entrances & Routes | Measure door opening force. | Interior hinged/sliding/folding <=5 lb under ADA; verify MA exterior-door limit where applicable. ADA 404.2.9; 521 CMR 26.8
C07 | Entrances & Routes | Measure maneuvering clearances at pull/push sides of doors. | Required latch-side/front clearances provided; not blocked. ADA 404.2.4; 521 CMR 26
C08 | Entrances & Routes | Check floor mats/runners at entrances and corridors. | Secure, firm/stable; edges do not create barrier. ADA 302
C09 | Entrances & Routes | Measure accessible route/corridor clear width. | 36 in minimum except permitted reductions/passing spaces. ADA 403.5.1
C10 | Entrances & Routes | Measure turning/passing spaces where route is constrained. | Required turning/passing space available. ADA 304/403.5.3
C11 | Entrances & Routes | Identify route segments steeper than 1:20. | Treat as ramp; evaluate ramp requirements. ADA 403.3/405
C12 | Entrances & Routes | Measure ramp running slope and cross slope. | Running slope <=1:12; cross slope <=1:48 under ADA. ADA 405
C13 | Entrances & Routes | Measure ramp clear width. | ADA >=36 in; Massachusetts ramp clear width >=48 in where 521 CMR applies. ADA 405.5; 521 CMR 24
C14 | Entrances & Routes | Check ramp landings, handrails, edge protection, and level changes. | All required elements present and unobstructed. ADA 405/505; 521 CMR 24
C15 | Entrances & Routes | Inspect wall-mounted/protruding objects along circulation paths. | Leading edge 27-80 in high generally protrudes no more than 4 in from wall. ADA 307
C16 | Entrances & Routes | Measure reach to controls, switches, thermostats, dispensers, and card readers. | Typically 15-48 in depending on approach/obstruction; record actual. ADA 308/309; 521 CMR 6/39
C17 | Entrances & Routes | Check elevator call buttons, hall signals, reopening devices, and tactile markings. | Reachable/operable; tactile and visual/audible signals present. ADA 407; 521 CMR 28
C18 | Entrances & Routes | Verify elevator audible floor announcement and visual floor/arrival indication. | Both communication modes available and functioning. ADA 407
C19 | Entrances & Routes | Confirm elevator serves every public conference floor on accessible route. | All required levels connected by accessible route. ADA 206/407
C20 | Entrances & Routes | Document contingency if elevator/platform lift/automatic door fails. | Repair/escalation and accessible alternate-route plan available. Operational
D01 | Registration & Service | Measure accessible registration/information counter height and length. | Parallel approach: accessible portion >=36 in long and <=36 in high under ADA. ADA 904.4
D02 | Registration & Service | Measure clear floor space at accessible counter. | At least 30 x 48 in and positioned for required approach. ADA 305/904
D03 | Registration & Service | Measure registration/credential queue clear width. | Maintain at least 36 in accessible route; turning/passing as needed. ADA 403
D04 | Registration & Service | Check kiosks, badge printers, payment devices, and touch screens for reach and operability. | Controls within accessible reach and usable per ADA 309. ADA 308/309
D05 | Registration & Service | Provide an accessible writing/signing surface where forms are completed. | Surface 28-34 in high with required clear floor/knee/toe space. ADA 902
D06 | Registration & Service | Check nearby seating for attendees who cannot stand in line. | Seating available without obstructing accessible route. Conference accessibility practice
E01 | Meeting & Exhibit | Trace accessible route to every ballroom, breakout room, exhibit hall, poster area, and social-event space. | Every attendee-use space on accessible route. ADA 206
E02 | Meeting & Exhibit | Measure room-entry doors and primary aisles after furniture is installed. | Doors >=32 in clear; accessible route generally >=36 in. ADA 403/404
E03 | Meeting & Exhibit | Verify wheelchair seating locations and companion seating in assembly rooms with fixed seating. | Required number, integration, dispersion, and companion seats. ADA 221/802
E04 | Meeting & Exhibit | Verify accessible route to stages, speaker platforms, and raised presentation areas. | Raised attendee/speaker functions available by accessible route. ADA 206.2.6
E05 | Meeting & Exhibit | Measure any temporary stage ramp or inspect platform lift. | Compliant ramp/lift; no improvised steep ramp. ADA 405/410
E06 | Meeting & Exhibit | Check lectern/podium approach and controls. | Clear floor space/access route; controls/microphone reachable. ADA 305/308/309
E07 | Meeting & Exhibit | Confirm assistive listening system in rooms where amplified communication is integral. | System provided where required and function-tested. ADA 219/706
E08 | Meeting & Exhibit | Count ALS receivers and hearing-aid-compatible receivers. | Required count based on seating capacity; required compatible portion available. ADA 219.3 / Table 219.3
E09 | Meeting & Exhibit | Post ALS availability signage where required. | Hearing-loss accessibility symbol displayed. ADA 216.10/703.7
E10 | Meeting & Exhibit | Check sight lines for captioning screens and interpreters from wheelchair seating. | Equivalent, unobstructed sight lines. Conference accessibility practice
E11 | Meeting & Exhibit | Measure exhibit/poster aisles after booths/easels are installed. | Maintain >=36 in accessible route; passing/turning as needed. ADA 403
E12 | Meeting & Exhibit | Check booth counters, demo tables, poster interactions, and networking tables. | Accessible portion/surface and clear floor space where attendee interaction occurs. ADA 226/227/902/904 as applicable
E13 | Meeting & Exhibit | Check charging stations, lounges, and furniture clusters. | At least one usable position on accessible route with clear floor space. ADA 305/403
E14 | Meeting & Exhibit | Inspect cable covers, floor boxes, temporary flooring, and transitions. | No abrupt level change; beveled/ramped as required; stable surface. ADA 302/303
E15 | Meeting & Exhibit | Inspect pipe-and-drape, signs, displays, monitors, and decor for protruding-object hazards. | No cane hazards or excessive protrusion in circulation path. ADA 307
E16 | Meeting & Exhibit | Verify quiet/sensory room, wellness/first-aid room, and lactation room if provided. | Accessible route, door, turning space, and usable furnishings. ADA 206/403/404; conference practice
F01 | Restrooms | Verify an accessible restroom is on an accessible route from each major conference area. | Required toilet facilities accessible and route not blocked. ADA 213/603; 521 CMR 30
F02 | Restrooms | Measure restroom and accessible-stall door clear opening/hardware. | Door >=32 in clear; hardware and maneuvering meet applicable standards. ADA 404/604.8; 521 CMR 26/30
F03 | Restrooms | Measure wheelchair turning space in restroom. | 60-in circle or compliant T-turn, accounting for permitted overlaps. ADA 304/603
F04 | Restrooms | Measure accessible toilet centerline from side wall. | 16-18 in under ADA; compare with applicable MA provision. ADA 604.2; 521 CMR 30
F05 | Restrooms | Measure toilet seat height. | 17-19 in above finish floor. ADA 604.4
F06 | Restrooms | Measure toilet clearance and verify door swing does not improperly obstruct it. | Required width/depth clearances maintained. ADA 604.3
F07 | Restrooms | Measure side and rear grab-bar locations/lengths and gripping surface. | Required grab bars correctly positioned and unobstructed. ADA 604.5/609; 521 CMR 30
F08 | Restrooms | Check flush control location and operability. | Reachable/operable; required side location. ADA 604.6/309
F09 | Restrooms | Measure lavatory/sink rim or counter height. | <=34 in above finish floor. ADA 606.3
F10 | Restrooms | Measure knee and toe clearance at accessible lavatory. | Required knee/toe clearances provided. ADA 306/606
F11 | Restrooms | Check exposed sink supply/drain pipes. | Insulated or otherwise protected against contact. ADA 606.5
F12 | Restrooms | Check faucet controls. | One-hand operation; no tight grasping/pinching/twisting; <=5 lb force. ADA 309.4/606.4
F13 | Restrooms | Measure mirror reflecting-surface height. | Complies for accessible lavatory/room configuration. ADA 603.3
F14 | Restrooms | Measure soap, towel, dryer, and other dispenser controls. | Within applicable reach range with clear floor space. ADA 308/309
F15 | Restrooms | Measure accessible coat hook/shelf if provided. | At least one of each type within accessible reach. ADA 603.4
F16 | Restrooms | Check changing tables/other fixtures for obstruction of required clearances. | Required accessible elements remain usable when fixture is stowed/deployed. ADA 603/604
G01 | Dining & Catering | Count dining/banquet seating and accessible dining/work surfaces. | At least 5% accessible and dispersed. ADA 226/902
G02 | Dining & Catering | Measure accessible dining/work surface top. | 28-34 in above finish floor. ADA 902.3
G03 | Dining & Catering | Measure clear floor, knee, and toe space at accessible dining surface. | Required approach and clearance provided. ADA 305/306/902
G04 | Dining & Catering | Trace accessible route through dining/banquet seating after chairs are occupied. | Route maintained without requiring furniture removal. ADA 403
G05 | Dining & Catering | Check buffet/self-service food and beverage stations for reach and clear floor space. | Usable items within reach or equivalent prompt service available. ADA 308/309; operational
G06 | Dining & Catering | Check bars/service counters for accessible service position. | Accessible service counter portion provided as applicable. ADA 904
H01 | Guest Rooms | Obtain total room count and matrix of mobility, roll-in shower, communication, and combined-feature rooms. | Required scoping counts documented separately; avoid one generic 'ADA rooms' count. ADA 224
H02 | Guest Rooms | Verify dispersion of accessible rooms by room type, bed type, amenities, and price/quality choices. | Accessible rooms dispersed among classes/types as required. ADA 224.5
H03 | Guest Rooms | Trace accessible route from lobby to each sampled accessible guest-room type. | Continuous accessible route to room and amenities. ADA 206/806
H04 | Guest Rooms | Measure guest-room entry door clear opening. | >=32 in clear. ADA 404/806
H05 | Guest Rooms | Measure entry/bathroom door hardware and security latch height. | Use 36-48 in target where ADA and MA overlap; latch within accessible reach. ADA 404.2.7/309; 521 CMR 26.11
H06 | Guest Rooms | Verify accessible peephole/viewer where required/provided. | Usable by wheelchair users without removing standard-height viewer. ADA 806 / lodging configuration
H07 | Guest Rooms | Measure clear floor space adjacent to bed and route around bed. | At least 30 x 48 in clear floor space at required bed location(s). ADA 806.2.3/305
H08 | Guest Rooms | Measure closet/clothes rod, shelf, safe, iron, and other storage reach. | At least one of each provided storage type within accessible reach where required. ADA 225/308/806
H09 | Guest Rooms | Measure thermostat, drapery controls, switches, outlets, and lighting controls. | Controls/operable parts within accessible reach and usable per ADA 309. ADA 308/309/806
H10 | Guest Rooms | Measure bathroom door clear opening and maneuvering. | >=32 in clear and required maneuvering space. ADA 404/806
H11 | Guest Rooms | Measure bathroom turning space. | 60-in circle or compliant T-turn, with permitted overlaps only. ADA 304/603/806
H12 | Guest Rooms | Measure toilet height, centerline, clearances, and grab bars. | Comply with ADA 604 and applicable 521 CMR. ADA 604; 521 CMR 30
H13 | Guest Rooms | Measure lavatory height, knee/toe clearance, faucet reach, and pipe protection. | Comply with ADA 606/306. ADA 606
H14 | Guest Rooms | For roll-in showers, measure shower size, entry/threshold, seat, grab bars, controls, and spray unit. | Required roll-in shower configuration including seat where required. ADA 608/806
H15 | Guest Rooms | For accessible tubs, verify seat, grab bars, controls, and hand shower. | Compliant tub configuration. ADA 607/806
H16 | Guest Rooms | Verify visual fire alarm and visible notification for telephone/door knock or bell in communication rooms. | Required communication features installed and functioning. ADA 224.4/806.3/702
H17 | Guest Rooms | Verify telephone volume control and TTY-compatible arrangement/outlet where applicable. | Communication-access features usable. ADA 704/806.3
H18 | Guest Rooms | Check room-number/permanent-room signage for tactile/Braille and mounting/location. | Permanent room identification signs compliant. ADA 216/703
H19 | Guest Rooms | Test reservation/front-desk process for identifying and holding requested accessible-room features. | Accessible features accurately described/reserved and held for the guest. ADA Title III reservation requirements / operational
I01 | Communication & Safety | Verify audible and visible fire alarm notification in public/common conference areas. | Both modes installed where required and functioning. ADA 215/702
I02 | Communication & Safety | Verify permanent room/space signs use tactile/Braille characters where required. | Tactile characters and Braille; correct mounting/location. ADA 216/703
I03 | Communication & Safety | Measure tactile sign mounting height/location. | Tactile-character baselines within 48-60 in range and located at doors per standard. ADA 703.4
I04 | Communication & Safety | Verify directional signage identifies accessible entrances/routes when needed. | Clear accessible-route wayfinding provided. ADA 216/703
I05 | Communication & Safety | Check visual contrast, glare, and legibility of temporary conference wayfinding. | High legibility; does not obscure tactile permanent signs. Conference accessibility practice
I06 | Communication & Safety | Verify emergency exits/areas of refuge and procedures are accessible or have assistance plan. | Accessible means/procedures documented; routes not blocked. ADA 207; life-safety coordination
I07 | Communication & Safety | Confirm staff know how to retrieve ALS receivers and respond to access needs. | Equipment and escalation contacts can be located promptly. Operational
I08 | Communication & Safety | Inspect service-animal relief area route and surface. | Accessible route; practical relief surface; directions available. Operational / ADA service-animal access
J01 | Amenities | If pool provided, verify required accessible means of pool entry. | Required accessible means based on pool type/size. ADA 242/1009
J02 | Amenities | Test pool lift for independent operation from deck and water. | Lift operable and available during pool hours. ADA 1009
J03 | Amenities | Trace accessible route to fitness center/spa/business center and within each area. | Accessible route to each provided amenity. ADA 206/403
J04 | Amenities | Check exercise machines/equipment for accessible route and clear floor space. | At least one of each type on accessible route with required clear floor space. ADA 236/1004
J05 | Amenities | Check business-center work surface/computer station. | Accessible work surface and clear floor/knee/toe space. ADA 902
J06 | Amenities | Check drinking fountains/bottle fillers if provided. | Required wheelchair-user and standing-user access/scoping satisfied. ADA 211/602
J07 | Amenities | Check vending, ice, ATM, and other common-use machines for reach/operability. | Controls/retrieval areas within applicable reach and operable. ADA 228/309/707 as applicable
J08 | Amenities | Check outdoor patios/terraces/green spaces used by attendees. | Accessible route and usable seating/clear floor space. ADA 206/403
K01 | Final Event Setup | Repeat accessible-route walk after move-in and furniture/booth installation. | No temporary obstruction or narrowed route. ADA 403; event operations
K02 | Final Event Setup | Recheck registration queues and badge pickup at peak configuration. | Accessible queue/alternative remains available. ADA 403/904
K03 | Final Event Setup | Recheck stage access and speaker route after AV installation. | Ramp/lift/route unobstructed and operational. ADA 206/405/410
K04 | Final Event Setup | Function-test ALS equipment in each applicable room and verify charged receivers. | System works; accessible distribution/return process. ADA 219/706
K05 | Final Event Setup | Verify captioning/interpreter sight lines after final seating layout. | Unobstructed from wheelchair locations and attendee seating. Conference accessibility practice
K06 | Final Event Setup | Verify accessible restrooms are unlocked, signed, stocked, and not used for storage. | Fully usable during all event hours. ADA 213/603
K07 | Final Event Setup | Function-test elevators, lifts, and automatic doors used by attendees. | Operational before doors open; backup contacts ready. ADA 206/407/410
K08 | Final Event Setup | Confirm accessible entrances/drop-off routes are not blocked by security, stanchions, deliveries, snow, or rideshare activity. | Accessible route remains continuous. ADA 206/403
K09 | Final Event Setup | Photograph all corrected concerns and record close-out date/owner. | Every concern has documented disposition and verification photo. Audit close-out

## Blank Venue
Additional Venue / Off-site Event - Accessibility Field Audit
Audit Date |  | Auditor(s) |  | Venue Accessibility Contact |  | Follow-up Date
Address
Last Major Renovation |  | Construction / Alteration Notes
On-site Accessibility Lead |  | Facilities / Engineering |  | Emergency Contact
Total Guestrooms |  | Mobility Rooms |  | Communication Rooms |  | Roll-in Rooms
General venue notes / access requests / AAB variance information:
ID | Section | Audit Item / What to Measure | Standard / Field Target | Actual Measurement / Notes | Status | Corrective Action | Photo Ref
A01 | Administrative | Record last major construction/alteration/renovation date and scope. | Document date/scope; use to determine applicable requirements. ADA Title III / 2010 Standards; 521 CMR applicability
A02 | Administrative | Obtain any AAB variance(s), accessibility studies, or prior corrective-action records. | Copies available and reviewed before final approval. 521 CMR / AAB
A03 | Administrative | Identify venue accessibility lead and facilities/engineering contact. | Named contacts available during conference hours. Operational
A04 | Administrative | Obtain current floor plans showing accessible entrances, routes, elevators, restrooms, meeting rooms, and exits. | Plans match current conditions. ADA 206; 521 CMR
A05 | Administrative | Confirm maintenance/testing schedule for elevators, platform lifts, automatic doors, pool lifts, and assistive listening systems. | Equipment operational; outage response documented. ADA 206/219/410/1009
A06 | Administrative | Confirm process for reporting and correcting accessibility barriers during the event. | Same-day escalation pathway and responsible staff identified. Operational
A07 | Administrative | Review emergency plan for people with mobility, hearing, vision, cognitive, and communication disabilities. | Plan includes accessible notification and evacuation/assistance procedures. ADA 702 + emergency planning
B01 | Arrival & Parking | Count total parking spaces and required accessible spaces. | Required accessible count met for each parking facility. ADA 208/502; 521 CMR 23
B02 | Arrival & Parking | Count van-accessible parking spaces. | Required van spaces provided; at least 1 of every 6 accessible spaces under ADA. ADA 208.2.4/502; 521 CMR 23
B03 | Arrival & Parking | Measure accessible parking space and access-aisle widths. | Meet applicable ADA/521 dimensions; record actual widths. ADA 502; 521 CMR 23
B04 | Arrival & Parking | Measure parking/access-aisle surface slope and cross slope. | No steeper than 1:48 under ADA. ADA 502.4
B05 | Arrival & Parking | Verify van-route vertical clearance from entrance to space/loading zone. | Required clearance maintained along vehicle route. ADA 502.5; 521 CMR 23
B06 | Arrival & Parking | Verify accessible parking signage and van designation. | Signs visible and mounted as required. ADA 502.6; 521 CMR 23
B07 | Arrival & Parking | Trace accessible route from parking/access aisle to accessible entrance. | Continuous, unobstructed, no curb/step barriers. ADA 206/403; 521 CMR 20/23
B08 | Arrival & Parking | If valet is provided, inspect accessible passenger loading zone. | At least one compliant loading zone where required. ADA 209/503
B09 | Arrival & Parking | Measure Massachusetts passenger-loading access aisle. | At least 60 in wide x 20 ft long; slope/cross slope <=2%. 521 CMR 23.7
B10 | Arrival & Parking | Measure Massachusetts passenger-loading vertical clearance. | At least 9 ft 6 in where 521 CMR applies. 521 CMR 23.7
B11 | Arrival & Parking | Inspect curb ramps/curb cuts on arrival route. | No abrupt lips; required slope, width, landings, detectable warnings as applicable. ADA 406; 521 CMR 21
B12 | Arrival & Parking | Walk/roll route from rideshare, taxi, shuttle, and public sidewalk drop-off. | Accessible route connects each provided arrival point to entrance. ADA 206/209/403
B13 | Arrival & Parking | Measure exterior walking-surface clear width, running slope, and cross slope. | 36 in min clear; running slope <=1:20; cross slope <=1:48 unless another element applies. ADA 403
B14 | Arrival & Parking | Check drainage grates, pavers, snow/ice plan, and construction detours. | No wheel/cane traps; accessible detour maintained. ADA 302/403; operational
C01 | Entrances & Routes | Verify accessible entrance(s) are open during all conference-related hours. | Accessible entrance available whenever public entrances are open. ADA 206; 521 CMR
C02 | Entrances & Routes | Measure entrance and interior door clear opening. | At least 32 in clear with door open 90 degrees. ADA 404.2.3; 521 CMR 26.5
C03 | Entrances & Routes | Measure door threshold/vertical change. | Generally <=1/2 in with required beveling; document exceptions. ADA 303/404.2.5; 521 CMR 26.10
C04 | Entrances & Routes | Measure operable door hardware height. | Use stricter overlapping target: 36-48 in where both standards apply. ADA 404.2.7; 521 CMR 26.11
C05 | Entrances & Routes | Test door hardware for one-hand operation without tight grasping/pinching/twisting. | Operable with one hand; no tight grasping/pinching/twisting. ADA 309.4/404.2.7
C06 | Entrances & Routes | Measure door opening force. | Interior hinged/sliding/folding <=5 lb under ADA; verify MA exterior-door limit where applicable. ADA 404.2.9; 521 CMR 26.8
C07 | Entrances & Routes | Measure maneuvering clearances at pull/push sides of doors. | Required latch-side/front clearances provided; not blocked. ADA 404.2.4; 521 CMR 26
C08 | Entrances & Routes | Check floor mats/runners at entrances and corridors. | Secure, firm/stable; edges do not create barrier. ADA 302
C09 | Entrances & Routes | Measure accessible route/corridor clear width. | 36 in minimum except permitted reductions/passing spaces. ADA 403.5.1
C10 | Entrances & Routes | Measure turning/passing spaces where route is constrained. | Required turning/passing space available. ADA 304/403.5.3
C11 | Entrances & Routes | Identify route segments steeper than 1:20. | Treat as ramp; evaluate ramp requirements. ADA 403.3/405
C12 | Entrances & Routes | Measure ramp running slope and cross slope. | Running slope <=1:12; cross slope <=1:48 under ADA. ADA 405
C13 | Entrances & Routes | Measure ramp clear width. | ADA >=36 in; Massachusetts ramp clear width >=48 in where 521 CMR applies. ADA 405.5; 521 CMR 24
C14 | Entrances & Routes | Check ramp landings, handrails, edge protection, and level changes. | All required elements present and unobstructed. ADA 405/505; 521 CMR 24
C15 | Entrances & Routes | Inspect wall-mounted/protruding objects along circulation paths. | Leading edge 27-80 in high generally protrudes no more than 4 in from wall. ADA 307
C16 | Entrances & Routes | Measure reach to controls, switches, thermostats, dispensers, and card readers. | Typically 15-48 in depending on approach/obstruction; record actual. ADA 308/309; 521 CMR 6/39
C17 | Entrances & Routes | Check elevator call buttons, hall signals, reopening devices, and tactile markings. | Reachable/operable; tactile and visual/audible signals present. ADA 407; 521 CMR 28
C18 | Entrances & Routes | Verify elevator audible floor announcement and visual floor/arrival indication. | Both communication modes available and functioning. ADA 407
C19 | Entrances & Routes | Confirm elevator serves every public conference floor on accessible route. | All required levels connected by accessible route. ADA 206/407
C20 | Entrances & Routes | Document contingency if elevator/platform lift/automatic door fails. | Repair/escalation and accessible alternate-route plan available. Operational
D01 | Registration & Service | Measure accessible registration/information counter height and length. | Parallel approach: accessible portion >=36 in long and <=36 in high under ADA. ADA 904.4
D02 | Registration & Service | Measure clear floor space at accessible counter. | At least 30 x 48 in and positioned for required approach. ADA 305/904
D03 | Registration & Service | Measure registration/credential queue clear width. | Maintain at least 36 in accessible route; turning/passing as needed. ADA 403
D04 | Registration & Service | Check kiosks, badge printers, payment devices, and touch screens for reach and operability. | Controls within accessible reach and usable per ADA 309. ADA 308/309
D05 | Registration & Service | Provide an accessible writing/signing surface where forms are completed. | Surface 28-34 in high with required clear floor/knee/toe space. ADA 902
D06 | Registration & Service | Check nearby seating for attendees who cannot stand in line. | Seating available without obstructing accessible route. Conference accessibility practice
E01 | Meeting & Exhibit | Trace accessible route to every ballroom, breakout room, exhibit hall, poster area, and social-event space. | Every attendee-use space on accessible route. ADA 206
E02 | Meeting & Exhibit | Measure room-entry doors and primary aisles after furniture is installed. | Doors >=32 in clear; accessible route generally >=36 in. ADA 403/404
E03 | Meeting & Exhibit | Verify wheelchair seating locations and companion seating in assembly rooms with fixed seating. | Required number, integration, dispersion, and companion seats. ADA 221/802
E04 | Meeting & Exhibit | Verify accessible route to stages, speaker platforms, and raised presentation areas. | Raised attendee/speaker functions available by accessible route. ADA 206.2.6
E05 | Meeting & Exhibit | Measure any temporary stage ramp or inspect platform lift. | Compliant ramp/lift; no improvised steep ramp. ADA 405/410
E06 | Meeting & Exhibit | Check lectern/podium approach and controls. | Clear floor space/access route; controls/microphone reachable. ADA 305/308/309
E07 | Meeting & Exhibit | Confirm assistive listening system in rooms where amplified communication is integral. | System provided where required and function-tested. ADA 219/706
E08 | Meeting & Exhibit | Count ALS receivers and hearing-aid-compatible receivers. | Required count based on seating capacity; required compatible portion available. ADA 219.3 / Table 219.3
E09 | Meeting & Exhibit | Post ALS availability signage where required. | Hearing-loss accessibility symbol displayed. ADA 216.10/703.7
E10 | Meeting & Exhibit | Check sight lines for captioning screens and interpreters from wheelchair seating. | Equivalent, unobstructed sight lines. Conference accessibility practice
E11 | Meeting & Exhibit | Measure exhibit/poster aisles after booths/easels are installed. | Maintain >=36 in accessible route; passing/turning as needed. ADA 403
E12 | Meeting & Exhibit | Check booth counters, demo tables, poster interactions, and networking tables. | Accessible portion/surface and clear floor space where attendee interaction occurs. ADA 226/227/902/904 as applicable
E13 | Meeting & Exhibit | Check charging stations, lounges, and furniture clusters. | At least one usable position on accessible route with clear floor space. ADA 305/403
E14 | Meeting & Exhibit | Inspect cable covers, floor boxes, temporary flooring, and transitions. | No abrupt level change; beveled/ramped as required; stable surface. ADA 302/303
E15 | Meeting & Exhibit | Inspect pipe-and-drape, signs, displays, monitors, and decor for protruding-object hazards. | No cane hazards or excessive protrusion in circulation path. ADA 307
E16 | Meeting & Exhibit | Verify quiet/sensory room, wellness/first-aid room, and lactation room if provided. | Accessible route, door, turning space, and usable furnishings. ADA 206/403/404; conference practice
F01 | Restrooms | Verify an accessible restroom is on an accessible route from each major conference area. | Required toilet facilities accessible and route not blocked. ADA 213/603; 521 CMR 30
F02 | Restrooms | Measure restroom and accessible-stall door clear opening/hardware. | Door >=32 in clear; hardware and maneuvering meet applicable standards. ADA 404/604.8; 521 CMR 26/30
F03 | Restrooms | Measure wheelchair turning space in restroom. | 60-in circle or compliant T-turn, accounting for permitted overlaps. ADA 304/603
F04 | Restrooms | Measure accessible toilet centerline from side wall. | 16-18 in under ADA; compare with applicable MA provision. ADA 604.2; 521 CMR 30
F05 | Restrooms | Measure toilet seat height. | 17-19 in above finish floor. ADA 604.4
F06 | Restrooms | Measure toilet clearance and verify door swing does not improperly obstruct it. | Required width/depth clearances maintained. ADA 604.3
F07 | Restrooms | Measure side and rear grab-bar locations/lengths and gripping surface. | Required grab bars correctly positioned and unobstructed. ADA 604.5/609; 521 CMR 30
F08 | Restrooms | Check flush control location and operability. | Reachable/operable; required side location. ADA 604.6/309
F09 | Restrooms | Measure lavatory/sink rim or counter height. | <=34 in above finish floor. ADA 606.3
F10 | Restrooms | Measure knee and toe clearance at accessible lavatory. | Required knee/toe clearances provided. ADA 306/606
F11 | Restrooms | Check exposed sink supply/drain pipes. | Insulated or otherwise protected against contact. ADA 606.5
F12 | Restrooms | Check faucet controls. | One-hand operation; no tight grasping/pinching/twisting; <=5 lb force. ADA 309.4/606.4
F13 | Restrooms | Measure mirror reflecting-surface height. | Complies for accessible lavatory/room configuration. ADA 603.3
F14 | Restrooms | Measure soap, towel, dryer, and other dispenser controls. | Within applicable reach range with clear floor space. ADA 308/309
F15 | Restrooms | Measure accessible coat hook/shelf if provided. | At least one of each type within accessible reach. ADA 603.4
F16 | Restrooms | Check changing tables/other fixtures for obstruction of required clearances. | Required accessible elements remain usable when fixture is stowed/deployed. ADA 603/604
G01 | Dining & Catering | Count dining/banquet seating and accessible dining/work surfaces. | At least 5% accessible and dispersed. ADA 226/902
G02 | Dining & Catering | Measure accessible dining/work surface top. | 28-34 in above finish floor. ADA 902.3
G03 | Dining & Catering | Measure clear floor, knee, and toe space at accessible dining surface. | Required approach and clearance provided. ADA 305/306/902
G04 | Dining & Catering | Trace accessible route through dining/banquet seating after chairs are occupied. | Route maintained without requiring furniture removal. ADA 403
G05 | Dining & Catering | Check buffet/self-service food and beverage stations for reach and clear floor space. | Usable items within reach or equivalent prompt service available. ADA 308/309; operational
G06 | Dining & Catering | Check bars/service counters for accessible service position. | Accessible service counter portion provided as applicable. ADA 904
H01 | Guest Rooms | Obtain total room count and matrix of mobility, roll-in shower, communication, and combined-feature rooms. | Required scoping counts documented separately; avoid one generic 'ADA rooms' count. ADA 224
H02 | Guest Rooms | Verify dispersion of accessible rooms by room type, bed type, amenities, and price/quality choices. | Accessible rooms dispersed among classes/types as required. ADA 224.5
H03 | Guest Rooms | Trace accessible route from lobby to each sampled accessible guest-room type. | Continuous accessible route to room and amenities. ADA 206/806
H04 | Guest Rooms | Measure guest-room entry door clear opening. | >=32 in clear. ADA 404/806
H05 | Guest Rooms | Measure entry/bathroom door hardware and security latch height. | Use 36-48 in target where ADA and MA overlap; latch within accessible reach. ADA 404.2.7/309; 521 CMR 26.11
H06 | Guest Rooms | Verify accessible peephole/viewer where required/provided. | Usable by wheelchair users without removing standard-height viewer. ADA 806 / lodging configuration
H07 | Guest Rooms | Measure clear floor space adjacent to bed and route around bed. | At least 30 x 48 in clear floor space at required bed location(s). ADA 806.2.3/305
H08 | Guest Rooms | Measure closet/clothes rod, shelf, safe, iron, and other storage reach. | At least one of each provided storage type within accessible reach where required. ADA 225/308/806
H09 | Guest Rooms | Measure thermostat, drapery controls, switches, outlets, and lighting controls. | Controls/operable parts within accessible reach and usable per ADA 309. ADA 308/309/806
H10 | Guest Rooms | Measure bathroom door clear opening and maneuvering. | >=32 in clear and required maneuvering space. ADA 404/806
H11 | Guest Rooms | Measure bathroom turning space. | 60-in circle or compliant T-turn, with permitted overlaps only. ADA 304/603/806
H12 | Guest Rooms | Measure toilet height, centerline, clearances, and grab bars. | Comply with ADA 604 and applicable 521 CMR. ADA 604; 521 CMR 30
H13 | Guest Rooms | Measure lavatory height, knee/toe clearance, faucet reach, and pipe protection. | Comply with ADA 606/306. ADA 606
H14 | Guest Rooms | For roll-in showers, measure shower size, entry/threshold, seat, grab bars, controls, and spray unit. | Required roll-in shower configuration including seat where required. ADA 608/806
H15 | Guest Rooms | For accessible tubs, verify seat, grab bars, controls, and hand shower. | Compliant tub configuration. ADA 607/806
H16 | Guest Rooms | Verify visual fire alarm and visible notification for telephone/door knock or bell in communication rooms. | Required communication features installed and functioning. ADA 224.4/806.3/702
H17 | Guest Rooms | Verify telephone volume control and TTY-compatible arrangement/outlet where applicable. | Communication-access features usable. ADA 704/806.3
H18 | Guest Rooms | Check room-number/permanent-room signage for tactile/Braille and mounting/location. | Permanent room identification signs compliant. ADA 216/703
H19 | Guest Rooms | Test reservation/front-desk process for identifying and holding requested accessible-room features. | Accessible features accurately described/reserved and held for the guest. ADA Title III reservation requirements / operational
I01 | Communication & Safety | Verify audible and visible fire alarm notification in public/common conference areas. | Both modes installed where required and functioning. ADA 215/702
I02 | Communication & Safety | Verify permanent room/space signs use tactile/Braille characters where required. | Tactile characters and Braille; correct mounting/location. ADA 216/703
I03 | Communication & Safety | Measure tactile sign mounting height/location. | Tactile-character baselines within 48-60 in range and located at doors per standard. ADA 703.4
I04 | Communication & Safety | Verify directional signage identifies accessible entrances/routes when needed. | Clear accessible-route wayfinding provided. ADA 216/703
I05 | Communication & Safety | Check visual contrast, glare, and legibility of temporary conference wayfinding. | High legibility; does not obscure tactile permanent signs. Conference accessibility practice
I06 | Communication & Safety | Verify emergency exits/areas of refuge and procedures are accessible or have assistance plan. | Accessible means/procedures documented; routes not blocked. ADA 207; life-safety coordination
I07 | Communication & Safety | Confirm staff know how to retrieve ALS receivers and respond to access needs. | Equipment and escalation contacts can be located promptly. Operational
I08 | Communication & Safety | Inspect service-animal relief area route and surface. | Accessible route; practical relief surface; directions available. Operational / ADA service-animal access
J01 | Amenities | If pool provided, verify required accessible means of pool entry. | Required accessible means based on pool type/size. ADA 242/1009
J02 | Amenities | Test pool lift for independent operation from deck and water. | Lift operable and available during pool hours. ADA 1009
J03 | Amenities | Trace accessible route to fitness center/spa/business center and within each area. | Accessible route to each provided amenity. ADA 206/403
J04 | Amenities | Check exercise machines/equipment for accessible route and clear floor space. | At least one of each type on accessible route with required clear floor space. ADA 236/1004
J05 | Amenities | Check business-center work surface/computer station. | Accessible work surface and clear floor/knee/toe space. ADA 902
J06 | Amenities | Check drinking fountains/bottle fillers if provided. | Required wheelchair-user and standing-user access/scoping satisfied. ADA 211/602
J07 | Amenities | Check vending, ice, ATM, and other common-use machines for reach/operability. | Controls/retrieval areas within applicable reach and operable. ADA 228/309/707 as applicable
J08 | Amenities | Check outdoor patios/terraces/green spaces used by attendees. | Accessible route and usable seating/clear floor space. ADA 206/403
K01 | Final Event Setup | Repeat accessible-route walk after move-in and furniture/booth installation. | No temporary obstruction or narrowed route. ADA 403; event operations
K02 | Final Event Setup | Recheck registration queues and badge pickup at peak configuration. | Accessible queue/alternative remains available. ADA 403/904
K03 | Final Event Setup | Recheck stage access and speaker route after AV installation. | Ramp/lift/route unobstructed and operational. ADA 206/405/410
K04 | Final Event Setup | Function-test ALS equipment in each applicable room and verify charged receivers. | System works; accessible distribution/return process. ADA 219/706
K05 | Final Event Setup | Verify captioning/interpreter sight lines after final seating layout. | Unobstructed from wheelchair locations and attendee seating. Conference accessibility practice
K06 | Final Event Setup | Verify accessible restrooms are unlocked, signed, stocked, and not used for storage. | Fully usable during all event hours. ADA 213/603
K07 | Final Event Setup | Function-test elevators, lifts, and automatic doors used by attendees. | Operational before doors open; backup contacts ready. ADA 206/407/410
K08 | Final Event Setup | Confirm accessible entrances/drop-off routes are not blocked by security, stanchions, deliveries, snow, or rideshare activity. | Accessible route remains continuous. ADA 206/403
K09 | Final Event Setup | Photograph all corrected concerns and record close-out date/owner. | Every concern has documented disposition and verification photo. Audit close-out

## Summary
AOTA 2027 Boston Accessibility Audit - Status Dashboard
Venue | Pass | Concern | Not Verified | N/A | Total Items | Completion %
The Westin Boston Seaport District | 62 | 5 | 15 | 46 | 129 | 99.22%
Hyatt Place Boston / Seaport District | 47 | 2 | 0 | 2 | 129 | 39.53%
Element Boston Seaport District | 64 | 8 | 4 | 2 | 129 | 60.47%
Renaissance Boston Seaport District | 68 | 7 | 4 | 47 | 129 | 97.67%
Omni Boston Hotel at the Seaport | 0 | 0 | 0 | 0 | 129 | 0%
Boston Convention & Exhibition Center (MCEC) | 0 | 0 | 0 | 0 | 129 | 0%
Additional Venue / Off-site Event | 0 | 0 | 0 | 0 | 129 | 0%
Use the venue sheets for field entry. Filter Status = Concern before each close-out meeting.